## Sheet1
Part Number | Revision | LC State | Part Classification | Part Description | CS Part | Insulation Material [...] | Conductor Material [...] | Wire Size [...] | Insulation Thickness Class | Temperature Rating [...] | Is Halogen Free? | Is Compressed Core? | Number of Strands | Nominal Insulation Thickness | Primary Color [...] | Secondary Color [...] | Construction | Outer Diameter | Voltage Rating | Additional Color [...] | Wire Code | Pre-Cut or Bulk | Pre-Cut Length | Insulation Weight (kg/km) | Copper Weight (kg/km) | Cable Weight (kg/km) | Legacy
16AP78220 | A | Released | Single Wire/Standard Primary | WIRE,ITXA20X25X7100L,2TAD,FLR4G-A/T100 | FALSE | Ethylenvinylacetate (EVA) | Bare Copper | ISO 20.0 | Thin | 100 | No | No | 247 | 0.65 | Red | Green | Symmetrical | 7.8 | 60 |  | ITXA20X25X7100L | Bulk
E10540900 | A | Released | Single Wire/Standard Primary | WIRE,JUXA0300XXJX80L | FALSE | Polyvinyl Chloride (PVC) | Bare Copper | JASO 0.3 | Ultra Thin | 80 | No | No | 7 | 0.3 | Black |  | Symmetrical | 1.5 | 60 |  | JUXA0300XXJX80L | Bulk
150501013 | B | Released | Single Wire/Standard Primary | WIRE,ITXB03546XJ125L,WK | FALSE | Polyvinyl Chloride (PVC) | Bare Copper | ISO 0.35 | Thin | 125 | No | No | 12 | 0.25 | Yellow | Blue | Asymmetrical | 1.4 | 60 |  | ITXB03546XJ125L | Bulk
16AC20230 | A | Released | Single Wire/Standard Primary | WIRE,ITXA25X94XJ100L,2TAD,FLRY-A/T100 | FALSE | Polyvinyl Chloride (PVC) | Bare Copper | ISO 25.0 | Thin | 100 | No | No | 154 | 0.65 | White | Yellow | Symmetrical | 8.7 | 60 |  | ITXA25X94XJ100L | Bulk |  |  |  |  | 65763
16AH0H060 | B | Released | Single Wire/Standard Primary | WIRE,ITXA1504GX4125L,3TAD,3TSD,CU-R3XLPE,FLR2X-A/T125 | FALSE | Cross-linked Polyethylene (XLPE) | Bare Copper | ISO 1.5 | Thin | 125 | No | No | 19 | 0.3 | Yellow | Dark Green | Symmetrical | 2.4 | 60 |  | ITXA1504GX4125L | Bulk |  |  |  |  | [65766, 65927]
16AB50300 | A | Released | Single Wire/Standard Primary | WIRE,ISXA12X74XJ100L,2SAD,FLY-A/T100 | FALSE | Polyvinyl Chloride (PVC) | Bare Copper | ISO 12.0 | Standard | 100 | No | No | 154 | 1 | Violet | Yellow | Symmetrical | 7.4 | 60 |  | ISXA12X74XJ100L | Bulk
E28741500 | A | Preliminary | Single Wire/Standard Primary | WIRE,ITXS03592XJ100L,2TSD-0.35-WH/RD | FALSE | Polyvinyl Chloride (PVC) | Bare Copper | ISO 0.35 | Thin | 100 | No |  | 7 | 0.2 | White | Red | Standard | 1.4 | 60 |  | ITXS03592XJ100L | Bulk
E50688100 | A | Preliminary | Single Wire/Standard Primary | WIRE,ITXB25003XJ100L,2BBT-2.50 | FALSE | Polyvinyl Chloride (PVC) | Bare Copper | ISO 2.5 | Thin | 100 | No | No | 50 | 0.35 | Black | Orange | Asymmetrical | 3 | 60 |  | ITXB25003XJ100L | Bulk |  | 3.05 | 21.75 | 24.8
161542048 | D | Released | Single Wire/Standard Primary | WIRE,ITXA07519X4150L,4TAD,WE | FALSE | Cross-linked Polyethylene (XLPE) | Bare Copper | ISO 0.75 | Thin | 150 | No | No | 24 | 0.3 | Brown | White | Symmetrical | 1.9 | 60 |  | ITXA07519X4150L | Bulk
16AK20260 | A | Released | Single Wire/Standard Primary | WIRE,ISXB40X94X7100L,2SBD,FL4G-B/T100 | FALSE | Ethylenvinylacetate (EVA) | Bare Copper | ISO 40.0 | Standard | 100 | No | No | 308 | 1.4 | White | Yellow | Asymmetrical | 12.4 | 60 |  | ISXB40X94X7100L | Bulk
16342A080 | A | Released | Single Wire/Standard Primary | WIRE,ITXB25093XJ100L,2TBD,WA | FALSE | Polyvinyl Chloride (PVC) | Bare Copper | ISO 2.5 | Thin | 100 | No | No | 50 | 0.35 | White | Orange | Asymmetrical | 3 | 60 |  | ITXB25093XJ100L | Bulk
E13521900 | B | Released | Single Wire/Standard Primary | WIRE,ITXB04X6XXJ100L,2TSD | FALSE | Polyvinyl Chloride (PVC) | Bare Copper | ISO 4.0 | Thin | 100 | No |  | 56 | 0.4 | Blue |  | Asymmetrical | 3.7 | 60 |  | ITXB04X6XXJ100L | Bulk
16AV23110 | A | Released | Single Wire/Standard Primary | WIRE,ITXB05X98XJ125L,3TBD | FALSE | Polyvinyl Chloride (PVC) | Bare Copper | ISO 5.0 | Thin | 125 | No | No | 70 | 0.4 | White | Grey | Asymmetrical | 4.2 | 60 |  | ITXB05X98XJ125L | Bulk
E04168701 | A | Released | Single Wire/Standard Primary | WIRE,ITXS075PXX4150L,4TSD | FALSE | Cross-linked Polyethylene (XLPE) | Bare Copper | ISO 0.75 | Thin | 150 | Yes | No | 19 | 0.3 | Pink |  | Standard | 1.9 | 60 |  | ITXS075PXX4150L | Bulk
165RX4023 | A | Released | Single Wire/Standard Primary | WIRE,STEA20X1XXJX85L,BW | FALSE | Polyvinyl Chloride (PVC) | Tinned Copper | AWG 20 | Thin | 85 | No | No | 7 | 0.4 | Brown |  | Symmetrical | 1.9 | 60 |  | STEA20X1XXJX85L | Bulk
165L70057 | A | Released | Single Wire/Standard Primary | WIRE,SUXA16X24XJX85L,BC,Z | FALSE | Polyvinyl Chloride (PVC) | Bare Copper | AWG 16 | Ultra Thin | 85 | No | No | 19 | 0.25 | Red | Yellow | Symmetrical | 2.03 | 60 |  | SUXA16X24XJX85L | Bulk
E49343300 | A | Released | Single Wire/Standard Primary | WIRE,ITXA02293XJ100L,2TAD | FALSE | Polyvinyl Chloride (PVC) | Bare Copper | ISO 0.22 | Thin | 100 | No | No | 7 | 0.25 | White | Orange | Symmetrical | 1.2 | 60 |  | ITXA02293XJ100L | Bulk
E11822200 | A | Released | Single Wire/Standard Primary | WIRE,JUXA085PXX5100L | FALSE | Cross-linked PVC | Bare Copper | JASO 0.85 | Ultra Thin | 100 | No |  | 37 | 0.3 | Pink |  | Symmetrical | 1.9 | 60 |  | JUXA085PXX5100L | Bulk
E00833200 | A | Released | Single Wire/Standard Primary | WIRE,IUXK07535XJ100L | FALSE | Polyvinyl Chloride (PVC) | Bare Copper | ISO 0.75 | Ultra Thin | 100 | No | Yes | 11 | 0.2 | Orange | Green | Compressed | 1.6 | 60 |  | IUXK07535XJ100L | Bulk
16AC70140 | A | Released | Single Wire/Standard Primary | WIRE,ITXA08X24XJ100L,2TAD,FLRY-A/T100 | FALSE | Polyvinyl Chloride (PVC) | Bare Copper | ISO 8.0 | Thin | 100 | No | No | 50 | 0.4 | Red | Yellow | Symmetrical | 5 | 60 |  | ITXA08X24XJ100L | Bulk |  |  |  |  | 65763
161545020 | A | Released | Single Wire/Standard Primary | WIRE,ITXB05017X4150L,4TBD,WE | FALSE | Cross-linked Polyethylene (XLPE) | Bare Copper | ISO 0.5 | Thin | 150 | No | No | 16 | 0.28 | Brown | Violet | Asymmetrical | 1.6 | 60 |  | ITXB05017X4150L | Bulk
E43819600 | A | Released | Single Wire/Standard Primary | WIRE,ITXA03502XE125L,N-037-799-3 | FALSE | Polyethylene (PE) | Bare Copper | ISO 0.35 | Thin | 125 | No |  | 7 | 0.2 | Black | Red | Symmetrical | 1.3 | 60 |  | ITXA03502XE125L | Bulk
E06356900 | B | Released | Single Wire/Standard Primary | WIRE,ITXA01X0XXJ100L,2TAD,2TSD | FALSE | Polyvinyl Chloride (PVC) | Bare Copper | ISO 1.0 | Thin | 100 | No | No | 19 | 0.3 | Black |  | Symmetrical | 2.1 | 60 |  | ITXA01X0XXJ100L | Bulk
E43725900 | A | Released | Single Wire/Standard Primary | WIRE,ITXB05012XJ100L | FALSE | Polyvinyl Chloride (PVC) | Bare Copper | ISO 0.5 | Thin | 100 | No |  | 16 | 0.28 | Brown | Red | Asymmetrical | 1.7 | 60 |  | ITXB05012XJ100L | Bulk
16AW97240 | A | Released | Single Wire/Standard Primary | WIRE,ITXB30XP2X7100L,2TBD,FLR4G-B/T100 | FALSE | Ethylenvinylacetate (EVA) | Bare Copper | ISO 30.0 | Thin | 100 | No | No | 224 | 0.8 | Pink | Red | Asymmetrical | 9.6 | 60 |  | ITXB30XP2X7100L | Bulk
16AVH4080 | A | Released | Single Wire/Standard Primary | WIRE,ITXB250G1XJ125L,3TBD | FALSE | Polyvinyl Chloride (PVC) | Bare Copper | ISO 2.5 | Thin | 125 | No | No | 50 | 0.35 | Dark Green | Brown | Asymmetrical | 3 | 60 |  | ITXB250G1XJ125L | Bulk |  | 2.82 | 21.75 | 24.57
165BX0060 | A | Released | Single Wire/Standard Primary | WIRE,SUXA16X4XX4125L,BD | FALSE | Cross-linked Polyethylene (XLPE) | Bare Copper | AWG 16 | Ultra Thin | 125 | No | No | 19 | 0.25 | Yellow |  | Symmetrical | 2.03 | 60 |  | SUXA16X4XX4125L | Bulk
16AH24120 | B | Released | Single Wire/Standard Primary | WIRE,ITXA06X91X4125L,3TAD,6.0A-WH/BN-CU-R3XLPE,FLR2X-A/T125 | FALSE | Cross-linked Polyethylene (XLPE) | Bare Copper | ISO 6.0 | Thin | 125 | No | No | 37 | 0.4 | White | Brown | Symmetrical | 4.3 | 60 |  | ITXA06X91X4125L | Bulk |  |  |  |  | [65766, 65927]
E01937500 | B | Released | Single Wire/Standard Primary | WIRE,ITXA05053XJ105L,2TAD,2TSD,FLRY-A | FALSE | Polyvinyl Chloride (PVC) | Bare Copper | ISO 0.5 | Thin | 105 | No | No | 19 | 0.28 | Green | Orange | Symmetrical | 1.6 | 60 |  | ITXA05053XJ105L | Bulk |  |  |  |  | 65763
E31120000 | A | Released | Single Wire/Standard Primary | WIRE,ITXB03593X4150L | FALSE | Cross-linked Polyethylene (XLPE) | Bare Copper | ISO 0.35 | Thin | 150 |  |  | 12 | 0.25 | White | Orange | Asymmetrical | 1.4 | 60 |  | ITXB03593X4150L | Bulk
E19888200 | A | Released | Single Wire/Standard Primary | WIRE,ITXA05014XJ105L | FALSE | Polyvinyl Chloride (PVC) | Bare Copper | ISO 0.5 | Thin | 105 | No |  | 19 | 0.3 | Brown | Yellow | Symmetrical | 1.6 | 60 |  | ITXA05014XJ105L | Bulk
E41647800 | A | Preliminary | Single Wire/Standard Primary | WIRE,ITXB02X6XXJ100L | FALSE | Polyvinyl Chloride (PVC) | Bare Copper | ISO 2.0 | Thin | 100 | No |  | 28 | 0.35 | Blue |  | Asymmetrical | 2.8 | 60 |  | ITXB02X6XXJ100L | Bulk
16AV4A020 | A | Released | Single Wire/Standard Primary | WIRE,ITXB05013XJ125L,3TBD | FALSE | Polyvinyl Chloride (PVC) | Bare Copper | ISO 0.5 | Thin | 125 | No | No | 16 | 0.28 | Brown | Orange | Asymmetrical | 1.6 | 60 |  | ITXB05013XJ125L | Bulk |  | 1.14 | 4.35 | 5.49
16AC08040 | C | Released | Single Wire/Standard Primary | WIRE,ITXA07545XJ100L,2TAD,2TSD,CU-R2PVC,FLRY-A/T100,IY-0.75-YE/GN | FALSE | Polyvinyl Chloride (PVC) | Bare Copper | ISO 0.75 | Thin | 100 | No | No | 19 | 0.3 | Yellow | Green | Symmetrical | 1.9 | 60 |  | ITXA07545XJ100L | Bulk |  |  |  |  | 65763
16AS58060 | A | Released | Single Wire/Standard Primary | WIRE,IUXA15075X7100L,2UAD,FLU4G-A/T100 | FALSE | Ethylenvinylacetate (EVA) | Bare Copper | ISO 1.5 | Ultra Thin | 100 | No | No | 19 | 0.2 | Violet | Green | Symmetrical | 2.1 | 60 |  | IUXA15075X7100L | Bulk
165M36015 | A | Released | Single Wire/Standard Primary | WIRE,JUXA03080XJX85L | FALSE | Polyvinyl Chloride (PVC) | Bare Copper | JASO 0.3 | Ultra Thin | 85 | No | No | 7 | 0.3 | Grey | Black | Symmetrical | 1.5 | 60 |  | JUXA03080XJX85L | Bulk
E11526200 | B | Released | Single Wire/Standard Primary | WIRE,ITXB15072XO125L,WK | FALSE | Thermoplastic Elastomer (TPE) | Bare Copper | ISO 1.5 | Thin | 125 | No | No | 48 | 0.4 | Violet | Red | Asymmetrical | 2.4 | 60 |  | ITXB15072XO125L | Bulk
150308161 | A | Released | Single Wire/Standard Primary | WIRE,STXA16X45X4125L,AZ,T | FALSE | Cross-linked Polyethylene (XLPE) | Bare Copper | AWG 16 | Thin | 125 | No | No | 19 | 0.4 | Yellow | Green | Symmetrical | 2.4 | 60 |  | STXA16X45X4125L | Bulk
16AFGA080 | A | Released | Single Wire/Standard Primary | WIRE,IUXA250B3XJ100L,2UAD,FLUY-A/T100 | FALSE | Polyvinyl Chloride (PVC) | Bare Copper | ISO 2.5 | Ultra Thin | 100 | No | No | 37 | 0.25 | Dark Blue | Orange | Symmetrical | 2.7 | 60 |  | IUXA250B3XJ100L | Bulk
164707110 | A | Released | Single Wire/Standard Primary | WIRE,JTXB05X42XJX85L | FALSE | Polyvinyl Chloride (PVC) | Bare Copper | JASO 5.0 | Thin | 85 | No |  | 65 | 0.7 | Yellow | Red | Asymmetrical | 4.4 | 60 |  | JTXB05X42XJX85L | Bulk
16AH43250 | A | Released | Single Wire/Standard Primary | WIRE,ITXA35X18XG125L,FLR9Y-A/T125 | FALSE | Polypropylene (PP) | Bare Copper | ISO 35.0 | Thin | 125 | No | No | 551 | 0.8 | Brown | Grey | Symmetrical | 10.4 | 60 |  | ITXA35X18XG125L | Bulk |  |  |  |  | 65778
16AFB1330 | A | Released | Single Wire/Standard Primary | WIRE,IUXA022T6XJ100L,2UAD,FLUY-A/T100 | FALSE | Polyvinyl Chloride (PVC) | Bare Copper | ISO 0.22 | Ultra Thin | 100 | No | No | 7 | 0.2 | Tan/Beige | Blue | Symmetrical | 1.05 | 60 |  | IUXA022T6XJ100L | Bulk
163164050 | A | Released | Single Wire/Standard Primary | WIRE,ITXB01X01X4150L,4TBD,FLR91X-B/T150 | FALSE | Cross-linked Polyethylene (XLPE) | Bare Copper | ISO 1.0 | Thin | 150 | No | No | 32 | 0.3 | Black | Brown | Asymmetrical | 2.1 | 60 |  | ITXB01X01X4150L | Bulk |  |  |  |  | 65855
16AS58020 | A | Released | Single Wire/Standard Primary | WIRE,IUXA05075X7100L,2UAD,FLU4G-A/T100 | FALSE | Ethylenvinylacetate (EVA) | Bare Copper | ISO 0.5 | Ultra Thin | 100 | No | No | 19 | 0.2 | Violet | Green | Symmetrical | 1.4 | 60 |  | IUXA05075X7100L | Bulk
16APG4140 | A | Released | Single Wire/Standard Primary | WIRE,ITXA08XB1X7100L,2TAD,FLR4G-A/T100 | FALSE | Ethylenvinylacetate (EVA) | Bare Copper | ISO 8.0 | Thin | 100 | No | No | 50 | 0.4 | Dark Blue | Brown | Symmetrical | 5 | 60 |  | ITXA08XB1X7100L | Bulk
E06344200 | A | Released | Single Wire/Standard Primary | WIRE,ITXB01X9XX4150L,WE | FALSE | Cross-linked Polyethylene (XLPE) | Bare Copper | ISO 1.0 | Thin | 150 | No | No | 32 | 0.3 | White |  | Asymmetrical | 2.1 | 60 |  | ITXB01X9XX4150L | Bulk
E32407500 | A | Preliminary | Single Wire/Standard Primary | WIRE,ITXB04X8XX4125L,CU-R3XLPE-4.00-GY | FALSE | Cross-linked Polyethylene (XLPE) | Bare Copper | ISO 4.0 | Thin | 125 | No | No | 56 | 0.4 | Grey |  | Asymmetrical | 3.7 | 60 |  | ITXB04X8XX4125L | Bulk
E34798100 | B | Released | Single Wire/Standard Primary | WIRE,ITXA0226XXJ100L | FALSE | Polyvinyl Chloride (PVC) | Bare Copper | ISO 0.22 | Thin | 100 | No |  | 7 | 0.2 | Blue |  | Symmetrical | 1.2 | 60 |  | ITXA0226XXJ100L | Bulk
E36269500 | A | Released | Single Wire/Standard Primary | WIRE,ITXS07551XJ105L,CU-R2PVC | FALSE | Polyvinyl Chloride (PVC) | Bare Copper | ISO 0.75 | Thin | 105 | No |  | 19 | 0.3 | Green | Brown | Standard | 1.9 | 60 |  | ITXS07551XJ105L | Bulk
16AP6A040 | A | Released | Single Wire/Standard Primary | WIRE,ITXA07503X7100L,2TAD,FLR4G-A/T100 | FALSE | Ethylenvinylacetate (EVA) | Bare Copper | ISO 0.75 | Thin | 100 | No | No | 19 | 0.3 | Black | Orange | Symmetrical | 1.9 | 60 |  | ITXA07503X7100L | Bulk
16AV95140 | A | Released | Single Wire/Standard Primary | WIRE,ITXB08XP7XJ125L,3TBD | FALSE | Polyvinyl Chloride (PVC) | Bare Copper | ISO 8.0 | Thin | 125 | No | No | 98 | 0.4 | Pink | Violet | Asymmetrical | 5 | 60 |  | ITXB08XP7XJ125L | Bulk
E50353700 | A | Released | Single Wire/Standard Primary | WIRE,ISXC35X2XX4150L,4SCD | FALSE | Cross-linked Polyethylene (XLPE) | Bare Copper | ISO 35.0 | Standard | 150 | No |  | 1070 | 1.3 | Red |  | Flexible-Asymmetrical | 11.6 | 60 |  | ISXC35X2XX4150L | Bulk
1647X2140 | A | Released | Single Wire/Standard Primary | WIRE,JTXB08X9XXJX85L | FALSE | Polyvinyl Chloride (PVC) | Bare Copper | JASO 8.0 | Thin | 85 | No | No | 50 | 0.6 | White |  | Asymmetrical | 5 | 60 |  | JTXB08X9XXJX85L | Bulk
E17106200 | A | Released | Single Wire/Standard Primary | WIRE,ITXB10X62XJ125L,3TBD | FALSE | Polyvinyl Chloride (PVC) | Bare Copper | ISO 10.0 | Thin | 125 | No |  | 80 | 0.6 | Blue | Red | Asymmetrical | 6 | 60 |  | ITXB10X62XJ125L | Bulk
16AK1H240 | A | Released | Single Wire/Standard Primary | WIRE,ISXB30X6GX7100L,2SBD,FL4G-B/T100 | FALSE | Ethylenvinylacetate (EVA) | Bare Copper | ISO 30.0 | Standard | 100 | No | No | 224 | 1.3 | Blue | Dark Green | Asymmetrical | 10.9 | 60 |  | ISXB30X6GX7100L | Bulk
16AL23250 | A | Released | Single Wire/Standard Primary | WIRE,ISXA35X98X7100L,2SAD,FL4G-A/T100 | FALSE | Ethylenvinylacetate (EVA) | Bare Copper | ISO 35.0 | Standard | 100 | No | No | 551 | 1.3 | White | Grey | Symmetrical | 11.6 | 60 |  | ISXA35X98X7100L | Bulk
E38027400 | A | Released | Single Wire/Standard Primary | WIRE,ITEA25096X6165L | FALSE | Ethylene-tetrafluorethylene (ETFE) | Tinned Copper | ISO 2.5 | Thin | 165 | No |  | 19 |  | White | Blue | Symmetrical | 3 | 60 |  | ITEA25096X6165L | Bulk
E04786200 | A | Released | Single Wire/Standard Primary | WIRE,ITXA01XPXX4125L | FALSE | Cross-linked Polyethylene (XLPE) | Bare Copper | ISO 1.0 | Thin | 125 | Yes | No | 19 | 0.3 | Pink |  | Symmetrical | 2.1 | 60 |  | ITXA01XPXX4125L | Bulk
16AS20010 | A | Released | Single Wire/Standard Primary | WIRE,IUXA03594X7100L,2UAD,FLU4G-A/T100 | FALSE | Ethylenvinylacetate (EVA) | Bare Copper | ISO 0.35 | Ultra Thin | 100 | No | No | 7 | 0.2 | White | Yellow | Symmetrical | 1.2 | 60 |  | IUXA03594X7100L | Bulk
E02236300 | A | Released | Single Wire/Standard Primary | WIRE,ITXB01X5XXJ105L | FALSE | Polyvinyl Chloride (PVC) | Bare Copper | ISO 1.0 | Thin | 105 | No | No | 32 | 0.24 | Green |  | Asymmetrical | 2.1 | 60 |  | ITXB01X5XXJ105L | Bulk
16AW81260 | A | Released | Single Wire/Standard Primary | WIRE,ITXB40X56X7100L,2TBD,FLR4G-B/T100 | FALSE | Ethylenvinylacetate (EVA) | Bare Copper | ISO 40.0 | Thin | 100 | No | No | 308 | 0.9 | Green | Blue | Asymmetrical | 11.1 | 60 |  | ITXB40X56X7100L | Bulk
E38785900 | B | Released | Single Wire/Standard Primary | WIRE,JUXA0309BXJX80L | FALSE | Polyvinyl Chloride (PVC) | Bare Copper | JASO 0.3 | Ultra Thin | 80 | No | No | 7 | 0.3 | White | Dark Blue | Symmetrical | 1.5 | 60 |  | JUXA0309BXJX80L | Bulk
16AVB1200 | A | Released | Single Wire/Standard Primary | WIRE,ITXB10XT6XJ125L,3TBD | FALSE | Polyvinyl Chloride (PVC) | Bare Copper | ISO 10.0 | Thin | 125 | No | No | 80 | 0.6 | Tan/Beige | Blue | Asymmetrical | 6 | 60 |  | ITXB10XT6XJ125L | Bulk
E29178600 | C | Released | Single Wire/Standard Primary | WIRE,ITXS0351XXJ105L,CU-R2PVC | FALSE | Polyvinyl Chloride (PVC) | Bare Copper | ISO 0.35 | Thin | 105 | No | No | 7 | 0.25 | Brown |  | Standard | 1.3 | 60 |  | ITXS0351XXJ105L | Bulk
16APX9060 | A | Released | Single Wire/Standard Primary | WIRE,ITXA150PXX7100L,2TAD,FLR4G-A/T100 | FALSE | Ethylenvinylacetate (EVA) | Bare Copper | ISO 1.5 | Thin | 100 | No | No | 19 | 0.3 | Pink |  | Symmetrical | 2.4 | 60 |  | ITXA150PXX7100L | Bulk
16AH1G010 | B | Released | Single Wire/Standard Primary | WIRE,ITXA0356BX4125L,3TAD,3TSD,CU-R3XLPE,FLR2X-A/T125 | FALSE | Cross-linked Polyethylene (XLPE) | Bare Copper | ISO 0.35 | Thin | 125 | No | No | 7 | 0.25 | Blue | Dark Blue | Symmetrical | 1.4 | 60 |  | ITXA0356BX4125L | Bulk |  | 0.86 | 3.05 | 3.91 | [65766, 65927]
16AVA8300 | A | Released | Single Wire/Standard Primary | WIRE,ITXB12X35XJ125L,3TBD | FALSE | Polyvinyl Chloride (PVC) | Bare Copper | ISO 12.0 | Thin | 125 | No | No | 96 | 0.6 | Orange | Green | Asymmetrical | 6.5 | 60 |  | ITXB12X35XJ125L | Bulk
16AG13260 | A | Released | Single Wire/Standard Primary | WIRE,ISXA40X68XG125L,3SAD,FL9Y-A/T125 | FALSE | Polypropylene (PP) | Bare Copper | ISO 40.0 | Standard | 125 | No | No | 494 | 1.4 | Blue | Grey | Symmetrical | 12.4 | 60 |  | ISXA40X68XG125L | Bulk
E19809500 | A | Released | Single Wire/Standard Primary | WIRE,ITXB1506XXJ105L | FALSE | Polyvinyl Chloride (PVC) | Bare Copper | ISO 1.5 | Thin | 105 | Yes |  | 30 | 0.24 | Blue |  | Asymmetrical | 2.4 | 60 |  | ITXB1506XXJ105L | Bulk
E40502900 | A | Released | Single Wire/Standard Primary | WIRE,ITXS06X84X4125L,3TBD,3TSD,CU-R3XLPE | FALSE | Cross-linked Polyethylene (XLPE) | Bare Copper | ISO 6.0 | Thin | 125 | No |  | 84 | 0.4 | Grey | Yellow | Standard | 4.3 | 60 |  | ITXS06X84X4125L | Bulk
E11518800 | B | Released | Single Wire/Standard Primary | WIRE,ITXB05017XO125L,WK | FALSE | Thermoplastic Elastomer (TPE) | Bare Copper | ISO 0.5 | Thin | 125 | No | No | 64 | 0.32 | Brown | Violet | Asymmetrical | 1.6 | 60 |  | ITXB05017XO125L | Bulk
E26942000 | B | Released | Single Wire/Standard Primary | WIRE,ITXB06X9XX4125L,3TBD,3TSD,6.0A-WH-CU-R3XLPE,CBBT | FALSE | Cross-linked Polyethylene (XLPE) | Bare Copper | ISO 6.0 | Thin | 125 |  |  | 84 | 0.4 | White |  | Asymmetrical | 4.3 | 60 |  | ITXB06X9XX4125L | Bulk
E19812300 | A | Released | Single Wire/Standard Primary | WIRE,ITXB25070XJ105L | FALSE | Polyvinyl Chloride (PVC) | Bare Copper | ISO 2.5 | Thin | 105 | Yes |  | 50 | 0.28 | Violet | Black | Asymmetrical | 3 | 60 |  | ITXB25070XJ105L | Bulk
16APB0040 | A | Released | Single Wire/Standard Primary | WIRE,ITXA075T4X7100L,2TAD,FLR4G-A/T100 | FALSE | Ethylenvinylacetate (EVA) | Bare Copper | ISO 0.75 | Thin | 100 | No | No | 19 | 0.3 | Tan/Beige | Yellow | Symmetrical | 1.9 | 60 |  | ITXA075T4X7100L | Bulk
E15794000 | A | Preliminary | Single Wire/Standard Primary | WIRE,ITXA050P3XJ100L,CU-R2PVC | FALSE | Polyvinyl Chloride (PVC) | Bare Copper | ISO 0.5 | Thin | 100 | No |  | 19 | 0.22 | Pink | Orange | Symmetrical | 1.6 | 60 |  | ITXA050P3XJ100L | Pre-Cut
16AN7H200 | A | Released | Single Wire/Standard Primary | WIRE,ISXB10X2GX4125L,3SBD,FL2X-B/T125 | FALSE | Cross-linked Polyethylene (XLPE) | Bare Copper | ISO 10.0 | Standard | 125 | No | No | 80 | 1 | Red | Dark Green | Asymmetrical | 6.5 | 60 |  | ISXB10X2GX4125L | Bulk
167971027 | A | Released | Single Wire/Standard Primary | WIRE,ITXB05026XJ100L,FLRY-B/T100 | FALSE | Polyvinyl Chloride (PVC) | Bare Copper | ISO 0.5 | Thin | 100 | No | No | 16 | 0.28 | Red | Blue | Asymmetrical | 1.6 | 60 |  | ITXB05026XJ100L | Bulk |  |  |  |  | 65769
16AJG6050 | A | Released | Single Wire/Standard Primary | WIRE,IUXA01XB0XG125L,3UAD,FLU9Y-A/T125 | FALSE | Polypropylene (PP) | Bare Copper | ISO 1.0 | Ultra Thin | 125 | No | No | 19 | 0.2 | Dark Blue | Black | Symmetrical | 1.75 | 60 |  | IUXA01XB0XG125L | Bulk
16AC37020 | C | Released | Single Wire/Standard Primary | WIRE,ITXA05082XJ105L,2TAD,FLRY-A/T100,IY-0.5-GY/RD | FALSE | Polyvinyl Chloride (PVC) | Bare Copper | ISO 0.5 | Thin | 105 | No | No | 19 | 0.28 | Grey | Red | Symmetrical | 1.6 | 60 |  | ITXA05082XJ105L | Bulk |  | 1.23 | 4.35 | 5.58 | 65763
16AGX8300 | A | Released | Single Wire/Standard Primary | WIRE,ISXA12X5XXG125L,3SAD,FL9Y-A/T125 | FALSE | Polypropylene (PP) | Bare Copper | ISO 12.0 | Standard | 125 | No | No | 154 | 1 | Green |  | Symmetrical | 7.4 | 60 |  | ISXA12X5XXG125L | Bulk
16AC15140 | A | Released | Single Wire/Standard Primary | WIRE,ITXA08X67XJ100L,2TAD,FLRY-A/T100 | FALSE | Polyvinyl Chloride (PVC) | Bare Copper | ISO 8.0 | Thin | 100 | No | No | 50 | 0.4 | Blue | Violet | Symmetrical | 5 | 60 |  | ITXA08X67XJ100L | Bulk |  |  |  |  | 65763
165LX2079 | A | Released | Single Wire/Standard Primary | WIRE,SUXA14X9XXJX85L,BC,Z | FALSE | Polyvinyl Chloride (PVC) | Bare Copper | AWG 14 | Ultra Thin | 85 | No | No | 19 | 0.25 | White |  | Symmetrical | 2.49 | 60 |  | SUXA14X9XXJX85L | Bulk
E00917900 | A | Released | Single Wire/Standard Primary | WIRE,IUXK03530XJ100L | FALSE | Polyvinyl Chloride (PVC) | Bare Copper | ISO 0.35 | Ultra Thin | 100 | No | Yes | 7 | 0.2 | Orange | Black | Compressed | 1.2 | 60 |  | IUXK03530XJ100L | Bulk
E12153100 | B | Released | Single Wire/Standard Primary | WIRE,ITXS03X71XJ100L,2TBD,2TSD | FALSE | Polyvinyl Chloride (PVC) | Bare Copper | ISO 3.0 | Thin | 100 | No |  | 44 | 0.32 | Violet | Brown | Standard | 3.4 | 60 |  | ITXS03X71XJ100L | Bulk
16AHH6110 | B | Released | Single Wire/Standard Primary | WIRE,ITXA05XG0X4125L, 5.00A-DG/BK-CU-R3XLPE,3TAD,FLR2X-A/T125 | FALSE | Cross-linked Polyethylene (XLPE) | Bare Copper | ISO 5.0 | Thin | 125 | No | No | 37 | 0.4 | Dark Green | Black | Symmetrical | 4.2 | 60 |  | ITXA05XG0X4125L | Bulk |  |  |  |  | [65766, 65927]
E47643500 | A | Released | Single Wire/Standard Primary | WIRE,ITXS25048X4150L,4TSD | FALSE | Cross-linked Polyethylene (XLPE) | Bare Copper | ISO 2.5 | Thin | 150 | Yes | No | 37 | 0.35 | Yellow | Grey | Standard | 3 | 60 |  | ITXS25048X4150L | Bulk
16AQ85060 | A | Released | Single Wire/Standard Primary | WIRE,IUXB15057X4125L,3UBD,FLU2X-B/T125 | FALSE | Cross-linked Polyethylene (XLPE) | Bare Copper | ISO 1.5 | Ultra Thin | 125 | No | No | 30 | 0.2 | Green | Violet | Asymmetrical | 2.1 | 60 |  | IUXB15057X4125L | Bulk
16AP58300 | A | Released | Single Wire/Standard Primary | WIRE,ITXA12X75X7100L,2TAD,FLR4G-A/T100 | FALSE | Ethylenvinylacetate (EVA) | Bare Copper | ISO 12.0 | Thin | 100 | No | No | 154 | 0.6 | Violet | Green | Symmetrical | 6.5 | 60 |  | ITXA12X75X7100L | Bulk
163LX8094 | A | Released | Single Wire/Standard Primary | WIRE,STXA12X5XXJX85L,AH,S | FALSE | Polyvinyl Chloride (PVC) | Bare Copper | AWG 12 | Thin | 85 | No | No | 19 | 0.4 | Green |  | Symmetrical | 3.3 | 60 |  | STXA12X5XXJX85L | Bulk
E21310400 | B | Released | Single Wire/Standard Primary | WIRE,ITXA035P8XJ100L,2TSD | FALSE | Polyvinyl Chloride (PVC) | Bare Copper | ISO 0.35 | Thin | 100 | No |  | 7 | 0.2 | Pink | Grey | Symmetrical | 1.4 | 60 |  | ITXA035P8XJ100L | Bulk
16APG5310 | A | Released | Single Wire/Standard Primary | WIRE,ITXA013B7X7100L,2TAD,FLR4G-A/T100 | FALSE | Ethylenvinylacetate (EVA) | Bare Copper | ISO 0.13 | Thin | 100 | No | No | 7 | 0.25 | Dark Blue | Violet | Symmetrical | 1.05 | 60 |  | ITXA013B7X7100L | Bulk
E12834500 | A | Preliminary | Single Wire/Standard Primary | WIRE,ITXB01X4XXJ100L,FLRY-B/T100 1.00 YE | FALSE | Polyvinyl Chloride (PVC) | Bare Copper | ISO 1.0 | Thin | 100 | No | No | 32 | 0.3 | Yellow |  | Asymmetrical | 2.1 | 60 |  | ITXB01X4XXJ100L | Bulk |  |  |  |  | 65769
E50478100 | A | Released | Single Wire/Standard Primary | WIRE,ITXB0509XXJ125L | FALSE | Polyvinyl Chloride (PVC) | Bare Copper | ISO 0.5 | Thin | 125 | No |  | 16 | 0.28 | White |  | Asymmetrical | 1.6 | 60 |  | ITXB0509XXJ125L | Bulk
164700015 | A | Released | Single Wire/Standard Primary | WIRE,JTXB02XPXXJX85L | FALSE | Polyvinyl Chloride (PVC) | Bare Copper | JASO 2.0 | Thin | 85 | No | No | 26 | 0.5 | Pink |  | Asymmetrical | 3.1 | 60 |  | JTXB02XPXXJX85L | Bulk
165B60076 | A | Released | Single Wire/Standard Primary | WIRE,SUXA14X04X4125L,BD | FALSE | Cross-linked Polyethylene (XLPE) | Bare Copper | AWG 14 | Ultra Thin | 125 | No | No | 19 | 0.25 | Black | Yellow | Symmetrical | 2.49 | 60 |  | SUXA14X04X4125L | Bulk
E45833900 | A | Released | Single Wire/Standard Primary | WIRE,ITXB05040XJ100L,2TBD | FALSE | Polyvinyl Chloride (PVC) | Bare Copper | ISO 0.5 | Thin | 100 | No |  | 16 | 0.28 | Yellow | Black | Asymmetrical | 1.7 | 60 |  | ITXB05040XJ100L | Bulk
16AN1H220 | A | Released | Single Wire/Standard Primary | WIRE,ISXB20X6GX4125L,3SBD,FL2X-B/T125 | FALSE | Cross-linked Polyethylene (XLPE) | Bare Copper | ISO 20.0 | Standard | 125 | No | No | 152 | 1.1 | Blue | Dark Green | Asymmetrical | 9.1 | 60 |  | ISXB20X6GX4125L | Bulk
E28812900 | A | Released | Single Wire/Standard Primary | WIRE,ITXA1502XXJ100L | FALSE | Polyvinyl Chloride (PVC) | Bare Copper | ISO 1.5 | Thin | 100 | Yes |  | 19 | 0.3 | Red |  | Symmetrical | 2.4 | 60 |  | ITXA1502XXJ100L | Bulk
E34903100 | A | Released | Single Wire/Standard Primary | WIRE,ITXS16X2XX4125L,3TSD | FALSE | Cross-linked Polyethylene (XLPE) | Bare Copper | ISO 16.0 | Thin | 125 | No | No | 228 |  | Red |  | Standard | 7.2 | 60 |  | ITXS16X2XX4125L | Bulk
E28269300 | B | Released | Single Wire/Standard Primary | WIRE,ITXA03580X4125H,0.35A-GY/BK-CU-R3XLPE-HV | FALSE | Cross-linked Polyethylene (XLPE) | Bare Copper | ISO 0.35 | Thin | 125 | No |  | 7 | 0.25 | Grey | Black | Symmetrical | 1.4 | 600 |  | ITXA03580X4125H | Bulk
16AMG5040 | A | Released | Single Wire/Standard Primary | WIRE,IUXB075B7X7100L,2UBD,FLU4G-B/T100 | FALSE | Ethylenvinylacetate (EVA) | Bare Copper | ISO 0.75 | Ultra Thin | 100 | No | No | 24 | 0.2 | Dark Blue | Violet | Asymmetrical | 1.6 | 60 |  | IUXB075B7X7100L | Bulk
E10401100 | B | Released | Single Wire/Standard Primary | WIRE,ITXA25X04X8125L,3TAF | FALSE | Flexible Thermoset Elastomer | Bare Copper | ISO 25.0 | Thin | 125 | No | No | 154 | 0.65 | Black | Yellow | Symmetrical | 8.7 | 60 |  | ITXA25X04X8125L | Bulk
E00019850 | C | Released | Single Wire/Standard Primary | WIRE,SSXA08X2XXJ105H | FALSE | Polyvinyl Chloride (PVC) | Bare Copper | AWG 8 | Standard | 105 | No | No | 168 | 1.35 | Red |  | Symmetrical | 6.56 | 300 |  | SSXA08X2XXJ105H | Bulk
E17514000 | A | Preliminary | Single Wire/Standard Primary | WIRE,ITXB25009XJ100L,FLRY-B/T100 | FALSE | Polyvinyl Chloride (PVC) | Bare Copper | ISO 2.5 | Thin | 100 | No | No | 50 | 0.35 | Black | White | Asymmetrical | 3 | 60 |  | ITXB25009XJ100L | Bulk |  |  |  |  | 65769
16AV84040 | A | Released | Single Wire/Standard Primary | WIRE,ITXB07551XJ125L,3TBD | FALSE | Polyvinyl Chloride (PVC) | Bare Copper | ISO 0.75 | Thin | 125 | No | No | 24 | 0.3 | Green | Brown | Asymmetrical | 1.9 | 60 |  | ITXB07551XJ125L | Bulk
E00940800 | A | Released | Single Wire/Standard Primary | WIRE,IUXK05008XJ100L | FALSE | Polyvinyl Chloride (PVC) | Bare Copper | ISO 0.5 | Ultra Thin | 100 | No | Yes | 7 | 0.2 | Black | Grey | Compressed | 1.4 | 60 |  | IUXK05008XJ100L | Bulk
E21377200 | A | Released | Single Wire/Standard Primary | WIRE,ITXC06X21X4125L,CU-R3XLPE-RD/BN-6.0C,FLR2X-C/T125 | FALSE | Cross-linked Polyethylene (XLPE) | Bare Copper | ISO 6.0 | Thin | 125 | No |  | 320 | 0.4 | Red | Brown | Flexible-Asymmetrical | 4.3 | 60 |  | ITXC06X21X4125L | Bulk
16AHA5310 | A | Released | Single Wire/Standard Primary | WIRE,ITXA01337XG125L,3TAD,FLR9Y-A/T125 | FALSE | Polypropylene (PP) | Bare Copper | ISO 0.13 | Thin | 125 | No | No | 7 | 0.25 | Orange | Violet | Symmetrical | 1.05 | 60 |  | ITXA01337XG125L | Bulk |  |  |  |  | 65778
E19388200 | A | Released | Single Wire/Standard Primary | WIRE,ITXB01X10XJ105L | FALSE | Polyvinyl Chloride (PVC) | Bare Copper | ISO 1.0 | Thin | 105 | No |  | 32 | 0.24 | Brown | Black | Asymmetrical | 2.1 | 60 |  | ITXB01X10XJ105L | Bulk
16AC2B230 | A | Released | Single Wire/Standard Primary | WIRE,ITXA25X9TXJ100L,2TAD,FLRY-A/T100 | FALSE | Polyvinyl Chloride (PVC) | Bare Copper | ISO 25.0 | Thin | 100 | No | No | 154 | 0.65 | White | Tan/Beige | Symmetrical | 8.7 | 60 |  | ITXA25X9TXJ100L | Bulk |  |  |  |  | 65763
16ANX8300 | A | Released | Single Wire/Standard Primary | WIRE,ISXB12X5XX4125L,3SBD,FL2X-B/T125 | FALSE | Cross-linked Polyethylene (XLPE) | Bare Copper | ISO 12.0 | Standard | 125 | No | No | 96 | 1 | Green |  | Asymmetrical | 7.4 | 60 |  | ISXB12X5XX4125L | Bulk
E12305100 | A | Released | Single Wire/Standard Primary | WIRE,ITXB150B5XJ100L | FALSE | Polyvinyl Chloride (PVC) | Bare Copper | ISO 1.5 | Thin | 100 | No |  | 30 | 0.3 | Dark Blue | Green | Asymmetrical | 2.4 | 60 |  | ITXB150B5XJ100L | Bulk
16ACHA260 | A | Released | Single Wire/Standard Primary | WIRE,ITXA40XG3XJ100L,FLRY-A/T100 | FALSE | Polyvinyl Chloride (PVC) | Bare Copper | ISO 40.0 | Thin | 100 | No | No | 494 | 0.9 | Dark Green | Orange | Symmetrical | 11.1 | 60 |  | ITXA40XG3XJ100L | Bulk |  |  |  |  | 65763
16AF0B330 | A | Released | Single Wire/Standard Primary | WIRE,IUXA0224TXJ100L,2UAD,FLUY-A/T100 | FALSE | Polyvinyl Chloride (PVC) | Bare Copper | ISO 0.22 | Ultra Thin | 100 | No | No | 7 | 0.2 | Yellow | Tan/Beige | Symmetrical | 1.05 | 60 |  | IUXA0224TXJ100L | Bulk
16AP74080 | A | Released | Single Wire/Standard Primary | WIRE,ITXA25021X7100L,2TAD,FLR4G-A/T100 | FALSE | Ethylenvinylacetate (EVA) | Bare Copper | ISO 2.5 | Thin | 100 | No | No | 37 | 0.35 | Red | Brown | Symmetrical | 3 | 60 |  | ITXA25021X7100L | Bulk |  | 3.05 | 21.75 | 24.8
165LG7011 | A | Released | Single Wire/Standard Primary | WIRE,SUXA22XB2XJX85L | FALSE | Polyvinyl Chloride (PVC) | Bare Copper | AWG 22 | Ultra Thin | 85 | No | No | 7 | 0.25 | Dark Blue | Red | Symmetrical | 1.35 | 60 |  | SUXA22XB2XJX85L | Bulk
E02324100 | A | Released | Single Wire/Standard Primary | WIRE,JSXB08X0XX4125L | FALSE | Cross-linked Polyethylene (XLPE) | Bare Copper | JASO 8.0 | Standard | 125 | No | No | 315 | 0.8 | Black |  | Asymmetrical | 5.6 | 60 |  | JSXB08X0XX4125L | Bulk
169437027 | B | Released | Single Wire/Standard Primary | WIRE,ITXB05082XJ100L,2TBD,FLRY-B/T100 | FALSE | Polyvinyl Chloride (PVC) | Bare Copper | ISO 0.5 | Thin | 100 | No | No | 16 | 0.28 | Grey | Red | Asymmetrical | 1.6 | 60 |  | ITXB05082XJ100L | Bulk |  | 1.23 | 4.35 | 5.58 | 65769
16AWB4240 | A | Released | Single Wire/Standard Primary | WIRE,ITXB30XT1X7100L,2TBD,FLR4G-B/T100 | FALSE | Ethylenvinylacetate (EVA) | Bare Copper | ISO 30.0 | Thin | 100 | No | No | 224 | 0.8 | Tan/Beige | Brown | Asymmetrical | 9.6 | 60 |  | ITXB30XT1X7100L | Bulk
167940048 | A | Released | Single Wire/Standard Primary | WIRE,ITXB07514XJ100L,FLRY-B/T100 | FALSE | Polyvinyl Chloride (PVC) | Bare Copper | ISO 0.75 | Thin | 100 | No | No | 24 | 0.3 | Brown | Yellow | Asymmetrical | 1.9 | 60 |  | ITXB07514XJ100L | Bulk |  |  |  |  | 65769
16AQ23070 | A | Released | Single Wire/Standard Primary | WIRE,IUXB02X98X4125L,3UBD,FLU2X-B/T125 | FALSE | Cross-linked Polyethylene (XLPE) | Bare Copper | ISO 2.0 | Ultra Thin | 125 | No | No | 28 | 0.25 | White | Grey | Asymmetrical | 2.4 | 60 |  | IUXB02X98X4125L | Bulk
E31037000 | A | Released | Single Wire/Standard Primary | WIRE,ITXB1506XXJ125L | FALSE | Polyvinyl Chloride (PVC) | Bare Copper | ISO 1.5 | Thin | 125 | No |  | 30 | 0.3 | Blue |  | Asymmetrical | 2.4 | 60 |  | ITXB1506XXJ125L | Bulk
E36115100 | A | Released | Single Wire/Standard Primary | WIRE,ISXC35X2XXQ150L | FALSE | Cross-linked Polyolefin | Bare Copper | ISO 35.0 | Standard | 150 | No |  | 1120 | 1.04 | Red |  | Flexible-Asymmetrical | 11 | 60 |  | ISXC35X2XXQ150L | Bulk |  |  |  | 370
16AF43060 | A | Released | Single Wire/Standard Primary | WIRE,IUXA15018XJ100L,2UAD,FLUY-A/T100 | FALSE | Polyvinyl Chloride (PVC) | Bare Copper | ISO 1.5 | Ultra Thin | 100 | No | No | 19 | 0.2 | Brown | Grey | Symmetrical | 2.1 | 60 |  | IUXA15018XJ100L | Bulk
E22745300 | A | Released | Single Wire/Standard Primary | WIRE,ITXB07540XE125L | FALSE | Polyethylene (PE) | Bare Copper | ISO 0.75 | Thin | 125 | No |  | 24 | 0.24 | Yellow | Black | Asymmetrical | 1.9 | 60 |  | ITXB07540XE125L | Bulk
E25998600 | B | Released | Single Wire/Standard Primary | WIRE,ITXB10X20XJ105L,N10162703 | FALSE | Polyvinyl Chloride (PVC) | Bare Copper | ISO 10.0 | Thin | 105 | No |  | 34 | 0.8 | Red | Black | Asymmetrical | 6.5 | 60 |  | ITXB10X20XJ105L | Bulk
E00928200 | A | Released | Single Wire/Standard Primary | WIRE,IUXK05065XJ100L | FALSE | Polyvinyl Chloride (PVC) | Bare Copper | ISO 0.5 | Ultra Thin | 100 | No | Yes | 7 | 0.2 | Blue | Green | Compressed | 1.4 | 60 |  | IUXK05065XJ100L | Bulk
16AF10330 | A | Released | Single Wire/Standard Primary | WIRE,IUXA02264XJ100L,2UAD,FLUY-A/T100 | FALSE | Polyvinyl Chloride (PVC) | Bare Copper | ISO 0.22 | Ultra Thin | 100 | No | No | 7 | 0.2 | Blue | Yellow | Symmetrical | 1.05 | 60 |  | IUXA02264XJ100L | Bulk
16AV97010 | A | Released | Single Wire/Standard Primary | WIRE,ITXB035P2XJ125L,3TBD | FALSE | Polyvinyl Chloride (PVC) | Bare Copper | ISO 0.35 | Thin | 125 | No | No | 12 | 0.25 | Pink | Red | Asymmetrical | 1.4 | 60 |  | ITXB035P2XJ125L | Bulk |  | 0.94 | 3.05 | 3.98
E40600400 | B | Released | Single Wire/Standard Primary | WIRE,ITXS07582X4125L,3TAD,3TSD,CABT,CU-R3XLPE | FALSE | Cross-linked Polyethylene (XLPE) | Bare Copper | ISO 0.75 | Thin | 125 | Yes | No | 19 |  | Grey | Red | Standard | 1.9 | 60 |  | ITXS07582X4125L | Bulk
150350205 | A | Released | Single Wire/Standard Primary | WIRE,STXA20X74X4125L,AZ,T | FALSE | Cross-linked Polyethylene (XLPE) | Bare Copper | AWG 20 | Thin | 125 | No | No | 7 | 0.4 | Violet | Yellow | Symmetrical | 1.9 | 60 |  | STXA20X74X4125L | Bulk
16AGA2250 | A | Released | Single Wire/Standard Primary | WIRE,ISXA35X39XG125L,3SAD,FL9Y-A/T125 | FALSE | Polypropylene (PP) | Bare Copper | ISO 35.0 | Standard | 125 | No | No | 551 | 1.3 | Orange | White | Symmetrical | 11.6 | 60 |  | ISXA35X39XG125L | Bulk
E16093100 | A | Released | Single Wire/Standard Primary | WIRE,ITXB05X52X4150L,4TBD | FALSE | Cross-linked Polyethylene (XLPE) | Bare Copper | ISO 5.0 | Thin | 150 | No |  | 70 | 0.4 | Green | Red | Asymmetrical | 4.2 | 60 |  | ITXB05X52X4150L | Bulk
16AF37330 | A | Released | Single Wire/Standard Primary | WIRE,IUXA02282XJ100L,2UAD,FLUY-A/T100 | FALSE | Polyvinyl Chloride (PVC) | Bare Copper | ISO 0.22 | Ultra Thin | 100 | No | No | 7 | 0.2 | Grey | Red | Symmetrical | 1.05 | 60 |  | IUXA02282XJ100L | Bulk
16AC10140 | A | Released | Single Wire/Standard Primary | WIRE,ITXA08X64XJ100L,2TAD,FLRY-A/T100 | FALSE | Polyvinyl Chloride (PVC) | Bare Copper | ISO 8.0 | Thin | 100 | No | No | 50 | 0.4 | Blue | Yellow | Symmetrical | 5 | 60 |  | ITXA08X64XJ100L | Bulk |  |  |  |  | 65763
E00682900 | B | Released | Single Wire/Standard Primary | WIRE,ITXA07593X4150L,4TAD | FALSE | Cross-linked Polyethylene (XLPE) | Bare Copper | ISO 0.75 | Thin | 150 | Yes | No | 19 | 0.24 | White | Orange | Symmetrical | 1.9 | 50 |  | ITXA07593X4150L | Bulk
16AP0B000 | A | Released | Single Wire/Standard Primary | WIRE,ITXA0224TX7100L,2TAD,FLR4G-A/T100 | FALSE | Ethylenvinylacetate (EVA) | Bare Copper | ISO 0.22 | Thin | 100 | No | No | 7 | 0.25 | Yellow | Tan/Beige | Symmetrical | 1.2 | 60 |  | ITXA0224TX7100L | Bulk
16AG79250 | A | Released | Single Wire/Standard Primary | WIRE,ISXA35X2PXG125L,3SAD,FL9Y-A/T125 | FALSE | Polypropylene (PP) | Bare Copper | ISO 35.0 | Standard | 125 | No | No | 551 | 1.3 | Red | Pink | Symmetrical | 11.6 | 60 |  | ISXA35X2PXG125L | Bulk
16AP53240 | A | Released | Single Wire/Standard Primary | WIRE,ITXA30X78X7100L,2TAD,FLR4G-A/T100 | FALSE | Ethylenvinylacetate (EVA) | Bare Copper | ISO 30.0 | Thin | 100 | No | No | 361 | 0.8 | Violet | Grey | Symmetrical | 9.6 | 60 |  | ITXA30X78X7100L | Bulk
16AS97040 | A | Released | Single Wire/Standard Primary | WIRE,IUXA075P2X7100L,2UAD,FLU4G-A/T100 | FALSE | Ethylenvinylacetate (EVA) | Bare Copper | ISO 0.75 | Ultra Thin | 100 | No | No | 19 | 0.2 | Pink | Red | Symmetrical | 1.6 | 60 |  | IUXA075P2X7100L | Bulk
E21475600 | A | Released | Single Wire/Standard Primary | WIRE,ITXA05078XQ125L,CU-R3XLPO-VT/GY-0.50A | FALSE | Thermoplastic Polyolefin (TPO) | Bare Copper | ISO 0.5 | Thin | 125 | Yes |  | 19 | 0.22 | Violet | Grey | Symmetrical | 1.5 | 60 |  | ITXA05078XQ125L | Bulk
16AP71040 | A | Released | Single Wire/Standard Primary | WIRE,ITXA07526X7100L,2TAD,FLR4G-A/T100 | FALSE | Ethylenvinylacetate (EVA) | Bare Copper | ISO 0.75 | Thin | 100 | No | No | 19 | 0.3 | Red | Blue | Symmetrical | 1.9 | 60 |  | ITXA07526X7100L | Bulk
E47088400 | B | Released | Single Wire/Standard Primary | WIRE,ITXA05014X9200L,NB -0.50-BN/YE | FALSE | Fluorinated Ethylenepropylene (FEP) | Bare Copper | ISO 0.5 | Thin | 200 | No | No | 19 |  | Brown | Yellow | Symmetrical | 1.6 | 60 |  | ITXA05014X9200L | Bulk
E38713600 | B | Released | Single Wire/Standard Primary | WIRE,ITXS05083X4125L,3TSD,CU-R3XLPE | FALSE | Cross-linked Polyethylene (XLPE) | Bare Copper | ISO 0.5 | Thin | 125 | No |  | 19 | 0.28 | Grey | Orange | Standard | 1.6 | 60 |  | ITXS05083X4125L | Bulk
16AB35200 | A | Released | Single Wire/Standard Primary | WIRE,ISXA10X87XJ100L,2SAD,FLY-A/T100 | FALSE | Polyvinyl Chloride (PVC) | Bare Copper | ISO 10.0 | Standard | 100 | No | No | 63 | 1 | Grey | Violet | Symmetrical | 6.5 | 60 |  | ISXA10X87XJ100L | Bulk
16AN53260 | A | Released | Single Wire/Standard Primary | WIRE,ISXB40X78X4125L,3SBD,FL2X-B/T125 | FALSE | Cross-linked Polyethylene (XLPE) | Bare Copper | ISO 40.0 | Standard | 125 | No | No | 308 | 1.4 | Violet | Grey | Asymmetrical | 12.4 | 60 |  | ISXB40X78X4125L | Bulk
E25021000 | A | Released | Single Wire/Standard Primary | WIRE,ITEA01X2XXS150L | FALSE | Extruded Cross-linked Polyolefin | Tinned Copper | ISO 1.0 | Thin | 150 | Yes | No | 19 | 0.24 | Red |  | Symmetrical | 2.1 | 60 |  | ITEA01X2XXS150L | Bulk
16AJG4010 | A | Released | Single Wire/Standard Primary | WIRE,IUXA035B1XG125L,3UAD,FLU9Y-A/T125 | FALSE | Polypropylene (PP) | Bare Copper | ISO 0.35 | Ultra Thin | 125 | No | No | 7 | 0.2 | Dark Blue | Brown | Symmetrical | 1.2 | 60 |  | IUXA035B1XG125L | Bulk
16AH9A120 | B | Released | Single Wire/Standard Primary | WIRE,ITXA06XP3X4125L,3TAD,6.0A-PK/OG-CU-R3XLPE,FLR2X-A/T125 | FALSE | Cross-linked Polyethylene (XLPE) | Bare Copper | ISO 6.0 | Thin | 125 | No | No | 37 | 0.4 | Pink | Orange | Symmetrical | 4.3 | 60 |  | ITXA06XP3X4125L | Bulk |  |  |  |  | [65766, 65927]
E13902500 | B | Released | Single Wire/Standard Primary | WIRE,ITXA03596X4125L,CU-R3XLPE-DB-WH/BU-0.35A,FLR21X-A/T125 | FALSE | Cross-linked Polyethylene (XLPE) | Bare Copper | ISO 0.35 | Thin | 125 | No |  | 7 | 0.25 | White | Blue | Symmetrical | 1.3 | 60 |  | ITXA03596X4125L | Bulk |  |  |  |  | 65860
E00011419 | A | Released | Single Wire/Standard Primary | WIRE,ITXA05094X4125L,FLR21X-A/T125 | FALSE | Cross-linked Polyethylene (XLPE) | Bare Copper | ISO 0.5 | Thin | 125 | No | No | 19 | 0.28 | White | Yellow | Symmetrical | 1.6 | 60 |  | ITXA05094X4125L | Bulk |  |  |  |  | 65860
E19403500 | A | Released | Single Wire/Standard Primary | WIRE,IUXA035P3XJ105L | FALSE | Polyvinyl Chloride (PVC) | Bare Copper | ISO 0.35 | Ultra Thin | 105 | No |  | 7 | 0.2 | Pink | Orange | Symmetrical | 1.2 | 60 |  | IUXA035P3XJ105L | Bulk
16ASB2070 | A | Released | Single Wire/Standard Primary | WIRE,IUXA02XT9X7100L,2UAD,FLU4G-A/T100 | FALSE | Ethylenvinylacetate (EVA) | Bare Copper | ISO 2.0 | Ultra Thin | 100 | No | No | 19 | 0.25 | Tan/Beige | White | Symmetrical | 2.4 | 60 |  | IUXA02XT9X7100L | Bulk
E02807600 | A | Released | Single Wire/Standard Primary | WIRE,ITEB07593X6175L,5TBE,FLR7Y-BSN/T175 | FALSE | Ethylene-tetrafluorethylene (ETFE) | Tinned Copper | ISO 0.75 | Thin | 175 | No | No | 24 | 0.3 | White | Orange | Asymmetrical | 1.9 | 60 |  | ITEB07593X6175L | Bulk
16AJ94040 | A | Released | Single Wire/Standard Primary | WIRE,IUXA075P1XG125L,3UAD,FLU9Y-A/T125 | FALSE | Polypropylene (PP) | Bare Copper | ISO 0.75 | Ultra Thin | 125 | No | No | 19 | 0.2 | Pink | Brown | Symmetrical | 1.6 | 60 |  | IUXA075P1XG125L | Bulk
16AS17070 | A | Released | Single Wire/Standard Primary | WIRE,IUXA02X62X7100L,2UAD,FLU4G-A/T100 | FALSE | Ethylenvinylacetate (EVA) | Bare Copper | ISO 2.0 | Ultra Thin | 100 | No | No | 19 | 0.25 | Blue | Red | Symmetrical | 2.4 | 60 |  | IUXA02X62X7100L | Bulk
E41465800 | A | Released | Single Wire/Standard Primary | WIRE,ITXA25062XJ105L | FALSE | Polyvinyl Chloride (PVC) | Bare Copper | ISO 2.5 | Thin | 105 | No |  | 19 |  | Blue | Red | Symmetrical | 3 | 60 |  | ITXA25062XJ105L | Bulk
16AH2A050 | B | Released | Single Wire/Standard Primary | WIRE,ITXA01X93X4125L,3TAD,CU-R3XLPE-WH/OG-1.00A | FALSE | Cross-linked Polyethylene (XLPE) | Bare Copper | ISO 1.0 | Thin | 125 | No | No | 19 | 0.3 | White | Orange | Symmetrical | 2.1 | 60 |  | ITXA01X93X4125L | Bulk
E07022600 | A | Released | Single Wire/Standard Primary | WIRE,ITXA15009X4150L,FLR91X-A/T150 | FALSE | Cross-linked Polyethylene (XLPE) | Bare Copper | ISO 1.5 | Thin | 150 | No | No | 19 | 0.3 | Black | White | Symmetrical | 2.4 | 60 |  | ITXA15009X4150L | Bulk
E49676900 | A | Released | Single Wire/Standard Primary | WIRE,ITXB1504XX4125L | FALSE | Cross-linked Polyethylene (XLPE) | Bare Copper | ISO 1.5 | Thin | 125 | No |  | 30 | 0.3 | Yellow |  | Asymmetrical | 2.4 | 60 |  | ITXB1504XX4125L | Bulk
16APHG220 | A | Released | Single Wire/Standard Primary | WIRE,ITXA20XGBX7100L,2TAD,FLR4G-A/T100 | FALSE | Ethylenvinylacetate (EVA) | Bare Copper | ISO 20.0 | Thin | 100 | No | No | 247 | 0.65 | Dark Green | Dark Blue | Symmetrical | 7.8 | 60 |  | ITXA20XGBX7100L | Bulk
E33202600 | A | Released | Single Wire/Standard Primary | WIRE,ITEA0500XXJ100L,2TAE,2TSE,FLRY-A Sn/T100,TC-R2PVC | FALSE | Polyvinyl Chloride (PVC) | Tinned Copper | ISO 0.5 | Thin | 100 |  | No | 19 | 0.28 | Black |  | Symmetrical | 1.6 | 60 |  | ITEA0500XXJ100L | Bulk |  |  |  |  | 65763
16AV96140 | A | Released | Single Wire/Standard Primary | WIRE,ITXB08XP0XJ125L,3TBD | FALSE | Polyvinyl Chloride (PVC) | Bare Copper | ISO 8.0 | Thin | 125 | No | No | 98 | 0.4 | Pink | Black | Asymmetrical | 5 | 60 |  | ITXB08XP0XJ125L | Bulk
16AVH6140 | A | Released | Single Wire/Standard Primary | WIRE,ITXB08XG0XJ125L,3TBD | FALSE | Polyvinyl Chloride (PVC) | Bare Copper | ISO 8.0 | Thin | 125 | No | No | 98 | 0.4 | Dark Green | Black | Asymmetrical | 5 | 60 |  | ITXB08XG0XJ125L | Bulk
E21418800 | B | Released | Single Wire/Standard Primary | WIRE,ITXA01X8XXJ100L,2TSD | FALSE | Polyvinyl Chloride (PVC) | Bare Copper | ISO 1.0 | Thin | 100 | No |  | 19 | 0.24 | Grey |  | Symmetrical | 2.1 | 60 |  | ITXA01X8XXJ100L | Bulk
16AMH1010 | A | Released | Single Wire/Standard Primary | WIRE,IUXB035G6X7100L,2UBD,FLU4G-B/T100 | FALSE | Ethylenvinylacetate (EVA) | Bare Copper | ISO 0.35 | Ultra Thin | 100 | No | No | 12 | 0.2 | Dark Green | Blue | Asymmetrical | 1.2 | 60 |  | IUXB035G6X7100L | Bulk
E01427400 | A | Released | Single Wire/Standard Primary | WIRE,JUXA0756XX4120L | FALSE | Cross-linked Polyethylene (XLPE) | Bare Copper | JASO 0.75 | Ultra Thin | 120 | No | No | 19 | 0.3 | Blue |  | Symmetrical | 1.9 | 60 |  | JUXA0756XX4120L | Bulk
E00021406 | A | Released | Single Wire/Standard Primary | WIRE,ITXB05093XJ115L,9TBD | FALSE | Polyvinyl Chloride (PVC) | Bare Copper | ISO 0.5 | Thin | 115 | No | No | 16 | 0.28 | White | Orange | Asymmetrical | 1.6 | 60 |  | ITXB05093XJ115L | Bulk
16ASBH330 | A | Released | Single Wire/Standard Primary | WIRE,IUXA022TGX7100L,2UAD,FLU4G-A/T100 | FALSE | Ethylenvinylacetate (EVA) | Bare Copper | ISO 0.22 | Ultra Thin | 100 | No | No | 7 | 0.2 | Tan/Beige | Dark Green | Symmetrical | 1.05 | 60 |  | IUXA022TGX7100L | Bulk
E27488500 | B | Released | Single Wire/Standard Primary | WIRE,ITXA2500XXJ100L | FALSE | Polyvinyl Chloride (PVC) | Bare Copper | ISO 2.5 | Thin | 100 | Yes |  | 37 | 0.28 | Black |  | Symmetrical | 3 | 60 |  | ITXA2500XXJ100L | Bulk
16AQX1040 | A | Released | Single Wire/Standard Primary | WIRE,IUXB0756XX4125L,3UBD,FLU2X-B/T125 | FALSE | Cross-linked Polyethylene (XLPE) | Bare Copper | ISO 0.75 | Ultra Thin | 125 | No | No | 24 | 0.2 | Blue |  | Asymmetrical | 1.6 | 60 |  | IUXB0756XX4125L | Bulk
E28369100 | A | Released | Single Wire/Standard Primary | WIRE,ITXA02X4XXQ150L,2.0A-YE-CU-R4XLPO,4TAD | FALSE | Cross-linked Polyolefin | Bare Copper | ISO 2.0 | Thin | 150 | No |  | 19 | 0.35 | Yellow |  | Symmetrical | 2.8 | 60 |  | ITXA02X4XXQ150L | Bulk
16AM59050 | A | Released | Single Wire/Standard Primary | WIRE,IUXB01X7PX7100L,2UBD,FLU4G-B/T100 | FALSE | Ethylenvinylacetate (EVA) | Bare Copper | ISO 1.0 | Ultra Thin | 100 | No | No | 32 | 0.2 | Violet | Pink | Asymmetrical | 1.75 | 60 |  | IUXB01X7PX7100L | Bulk
E51126300 | A | Released | Single Wire/Standard Primary | WIRE,ITXA25026XQ150L | FALSE | Cross-linked Polyolefin | Bare Copper | ISO 2.5 | Thin | 150 | No |  | 37 | 0.35 | Red | Blue | Symmetrical | 3 | 60 |  | ITXA25026XQ150L | Bulk
16AV0G260 | A | Released | Single Wire/Standard Primary | WIRE,ITXB40X4BXJ125L,3TBD | FALSE | Polyvinyl Chloride (PVC) | Bare Copper | ISO 40.0 | Thin | 125 | No | No | 308 | 0.9 | Yellow | Dark Blue | Asymmetrical | 11.1 | 60 |  | ITXB40X4BXJ125L | Bulk
16AWXA300 | A | Released | Single Wire/Standard Primary | WIRE,ITXB12X3XX7100L,2TBD,FLR4G-B/T100 | FALSE | Ethylenvinylacetate (EVA) | Bare Copper | ISO 12.0 | Thin | 100 | No | No | 96 | 0.6 | Orange |  | Asymmetrical | 6.5 | 60 |  | ITXB12X3XX7100L | Bulk
16AS86080 | A | Released | Single Wire/Standard Primary | WIRE,IUXA25050X7100L,2UAD,FLU4G-A/T100 | FALSE | Ethylenvinylacetate (EVA) | Bare Copper | ISO 2.5 | Ultra Thin | 100 | No | No | 37 | 0.25 | Green | Black | Symmetrical | 2.7 | 60 |  | IUXA25050X7100L | Bulk
16AH20040 | B | Released | Single Wire/Standard Primary | WIRE,ITXA07594X4125L,3TAD,3TSD ,CU-R3XLPE,FLR2X-A/T125 | FALSE | Cross-linked Polyethylene (XLPE) | Bare Copper | ISO 0.75 | Thin | 125 | No | No | 19 | 0.3 | White | Yellow | Symmetrical | 1.9 | 60 |  | ITXA07594X4125L | Bulk |  |  |  |  | [65766, 65927]
E26472900 | A | Released | Single Wire/Standard Primary | WIRE,ITXA05041XJ110L,GY-0.50-YE/BN | FALSE | Polyvinyl Chloride (PVC) | Bare Copper | ISO 0.5 | Thin | 110 | No | No | 19 | 0.22 | Yellow | Brown | Symmetrical | 1.6 | 60 |  | ITXA05041XJ110L | Bulk
E00773900 | A | Released | Single Wire/Standard Primary | WIRE,IUXK022P5XJ100L | FALSE | Polyvinyl Chloride (PVC) | Bare Copper | ISO 0.22 | Ultra Thin | 100 | No | Yes | 7 | 0.2 | Pink | Green | Compressed | 1.05 | 60 |  | IUXK022P5XJ100L | Bulk
163474010 | A | Released | Single Wire/Standard Primary | WIRE,ITXB03521XJ100L,FLRY-B/T100,WA | FALSE | Polyvinyl Chloride (PVC) | Bare Copper | ISO 0.35 | Thin | 100 | No | No | 12 | 0.25 | Red | Brown | Asymmetrical | 1.4 | 60 |  | ITXB03521XJ100L | Bulk |  |  |  |  | 65769
E17582500 | A | Released | Single Wire/Standard Primary | WIRE,ITEA05093XJ100L | FALSE | Polyvinyl Chloride (PVC) | Tinned Copper | ISO 0.5 | Thin | 100 | No | No | 7 | 0.28 | White | Orange | Symmetrical | 1.6 | 60 |  | ITEA05093XJ100L | Bulk
E08390300 | A | Released | Single Wire/Standard Primary | WIRE,ITXA0357XXJ100L,CU-R2PVC-VT-0.35A | FALSE | Polyvinyl Chloride (PVC) | Bare Copper | ISO 0.35 | Thin | 100 | No | No | 7 | 0.25 | Violet |  | Symmetrical | 1.3 | 60 |  | ITXA0357XXJ100L | Bulk
E38273300 | B | Released | Single Wire/Standard Primary | WIRE,ITXS05071XJ105L,2TSD,CU-R2PVC | FALSE | Polyvinyl Chloride (PVC) | Bare Copper | ISO 0.5 | Thin | 105 | No |  | 19 | 0.28 | Violet | Brown | Standard | 1.6 | 60 |  | ITXS05071XJ105L | Bulk
E03943000 | B | Released | Single Wire/Standard Primary | WIRE,ISXA03509XG125L | FALSE | Polypropylene (PP) | Bare Copper | ISO 0.35 | Standard | 125 | No | No | 7 | 0.2 | Black | White | Symmetrical | 1.6 | 60 |  | ISXA03509XG125L | Bulk
16AH17090 | B | Released | Single Wire/Standard Primary | WIRE,ITXA03X62X4125L,3.0A-BU/RD-CU-R3XLPE,3TAD,FLR2X-A/T125 | FALSE | Cross-linked Polyethylene (XLPE) | Bare Copper | ISO 3.0 | Thin | 125 | No | No | 37 | 0.4 | Blue | Red | Symmetrical | 3.4 | 60 |  | ITXA03X62X4125L | Bulk |  |  |  |  | [65766, 65927]
E24717400 | A | Released | Single Wire/Standard Primary | WIRE,ITXC05078XG125L | FALSE | Polypropylene (PP) | Bare Copper | ISO 0.5 | Thin | 125 | No |  | 26 | 0.33 | Violet | Grey | Flexible-Asymmetrical | 1.6 | 60 |  | ITXC05078XG125L | Bulk |  |  |  | 6
16AB07210 | A | Released | Single Wire/Standard Primary | WIRE,ISXA16X42XJ100L,2SAD,FLY-A/T100 | FALSE | Polyvinyl Chloride (PVC) | Bare Copper | ISO 16.0 | Standard | 100 | No | No | 105 | 1 | Yellow | Red | Symmetrical | 8.3 | 60 |  | ISXA16X42XJ100L | Bulk
163GX3013 | C | Released | Single Wire/Standard Primary | WIRE,JUXA0308XXJX85L | FALSE | Polyvinyl Chloride (PVC) | Bare Copper | JASO 0.3 | Ultra Thin | 85 | No | No | 7 | 0.3 | Grey |  | Symmetrical | 1.5 | 60 |  | JUXA0308XXJX85L | Bulk
16AH27070 | B | Released | Single Wire/Standard Primary | WIRE,ITXA02X92X4125L,3TAD,3TSD,CU-R3XLPE,FLR2X-A/T125 | FALSE | Cross-linked Polyethylene (XLPE) | Bare Copper | ISO 2.0 | Thin | 125 | No | No | 19 | 0.35 | White | Red | Symmetrical | 2.8 | 60 |  | ITXA02X92X4125L | Bulk |  |  |  |  | [65766, 65927]
E27407300 | A | Released | Single Wire/Standard Primary | WIRE,ITXA0758XXG125L | FALSE | Polypropylene (PP) | Bare Copper | ISO 0.75 | Thin | 125 | No |  | 19 | 0.24 | Grey |  | Symmetrical | 1.9 | 60 |  | ITXA0758XXG125L | Bulk
16AWA9240 | A | Released | Single Wire/Standard Primary | WIRE,ITXB30X3PX7100L,2TBD,FLR4G-B/T100 | FALSE | Ethylenvinylacetate (EVA) | Bare Copper | ISO 30.0 | Thin | 100 | No | No | 224 | 0.8 | Orange | Pink | Asymmetrical | 9.6 | 60 |  | ITXB30X3PX7100L | Bulk
E13550200 | A | Preliminary | Single Wire/Standard Primary | WIRE,IUXA03506XJ100L,2UAD | FALSE | Polyvinyl Chloride (PVC) | Bare Copper | ISO 0.35 | Ultra Thin | 100 | No |  | 7 | 0.2 | Black | Blue | Symmetrical | 1.2 | 60 |  | IUXA03506XJ100L | Bulk
16ALG8210 | A | Released | Single Wire/Standard Primary | WIRE,ISXA16XB5X7100L,2SAD,FL4G-A/T100 | FALSE | Ethylenvinylacetate (EVA) | Bare Copper | ISO 16.0 | Standard | 100 | No | No | 105 | 1 | Dark Blue | Green | Symmetrical | 8.3 | 60 |  | ISXA16XB5X7100L | Bulk
E00938500 | A | Released | Single Wire/Standard Primary | WIRE,IUXK0504GXJ100L | FALSE | Polyvinyl Chloride (PVC) | Bare Copper | ISO 0.5 | Ultra Thin | 100 | No | Yes | 7 | 0.2 | Yellow | Dark Green | Compressed | 1.4 | 60 |  | IUXK0504GXJ100L | Bulk
E11094800 | A | Superseded | Single Wire/Standard Primary | WIRE,ITXA0359XX4125L,CU-R3XLPE-DB | FALSE | Cross-linked Polyethylene (XLPE) | Bare Copper | ISO 0.35 | Thin | 125 | No |  | 7 | 0.25 | White |  | Symmetrical | 1.4 | 60 |  | ITXA0359XX4125L | Bulk
E41750200 | B | Released | Single Wire/Standard Primary | WIRE,ITXS0750XX4125L,3TAD,3TSD,CABT,CU-R3XLPE | FALSE | Cross-linked Polyethylene (XLPE) | Bare Copper | ISO 0.75 | Thin | 125 | Yes | No | 19 |  | Black |  | Standard | 1.9 | 60 |  | ITXS0750XX4125L | Bulk
16APH5090 | A | Released | Single Wire/Standard Primary | WIRE,ITXA03XG7X7100L,2TAD,FLR4G-A/T100 | FALSE | Ethylenvinylacetate (EVA) | Bare Copper | ISO 3.0 | Thin | 100 | No | No | 37 | 0.4 | Dark Green | Violet | Symmetrical | 3.4 | 60 |  | ITXA03XG7X7100L | Bulk
E34726600 | A | Released | Single Wire/Standard Primary | WIRE,ITXF05046XJ105L,2TFD,CU-R2PVC-F | FALSE | Polyvinyl Chloride (PVC) | Bare Copper | ISO 0.5 | Thin | 105 | No |  | 37 | 0.28 | Yellow | Blue | Flexible | 1.6 | 60 |  | ITXF05046XJ105L | Bulk |  | 1.23 | 4.35
16AJBG330 | A | Released | Single Wire/Standard Primary | WIRE,IUXA022TBXG125L,3UAD,FLU9Y-A/T125 | FALSE | Polypropylene (PP) | Bare Copper | ISO 0.22 | Ultra Thin | 125 | No | No | 7 | 0.2 | Tan/Beige | Dark Blue | Symmetrical | 1.05 | 60 |  | IUXA022TBXG125L | Bulk
E00000796 | A | Released | Single Wire/Standard Primary | WIRE,ITXB02X71XJ100L,FLRY-B/T100 | FALSE | Polyvinyl Chloride (PVC) | Bare Copper | ISO 2.0 | Thin | 100 | No | No | 28 | 0.35 | Violet | Brown | Asymmetrical | 2.8 | 60 |  | ITXB02X71XJ100L | Bulk |  |  |  |  | 65769
16AW05220 | A | Released | Single Wire/Standard Primary | WIRE,ITXB20X47X7100L,2TBD,FLR4G-B/T100 | FALSE | Ethylenvinylacetate (EVA) | Bare Copper | ISO 20.0 | Thin | 100 | No | No | 152 | 0.65 | Yellow | Violet | Asymmetrical | 7.8 | 60 |  | ITXB20X47X7100L | Bulk
164PX1200 | D | Released | Single Wire/Standard Primary | WIRE,ITXB10X6XX4150L,4TBD,FLR91X-B/T150 | FALSE | Cross-linked Polyethylene (XLPE) | Bare Copper | ISO 10.0 | Thin | 150 | No | No | 80 | 0.6 | Blue |  | Asymmetrical | 6 | 60 |  | ITXB10X6XX4150L | Bulk |  |  |  |  | 65855
16APG8230 | A | Released | Single Wire/Standard Primary | WIRE,ITXA25XB5X7100L,2TAD,FLR4G-A/T100 | FALSE | Ethylenvinylacetate (EVA) | Bare Copper | ISO 25.0 | Thin | 100 | No | No | 154 | 0.65 | Dark Blue | Green | Symmetrical | 8.7 | 60 |  | ITXA25XB5X7100L | Bulk
E26943100 | B | Released | Single Wire/Standard Primary | WIRE,ITXC06X21X4125L,3TCD,CU-R3XLPE-RD/BN-6.0C,FLR2X-C/T125 | FALSE | Cross-linked Polyethylene (XLPE) | Bare Copper | ISO 6.0 | Thin | 125 | No | No | 320 | 0.4 | Red | Brown | Flexible-Asymmetrical | 4.3 | 60 |  | ITXC06X21X4125L | Bulk
E00020884 | A | Preliminary | Single Wire/Standard Primary | WIRE | FALSE | Polyvinyl Chloride (PVC) | Bare Copper | ISO 0.35 | Thin | 100 |  |  | 7 | 0.25 | Black | Grey | Symmetrical | 1.3 |  |  |  | Bulk
1631X2010 | A | Superseded | Single Wire/Standard Primary | WIRE,ITXB0359XX4150L,4TBD,FLR91X-B/T150 | FALSE | Cross-linked Polyethylene (XLPE) | Bare Copper | ISO 0.35 | Thin | 150 | No | No | 12 | 0.25 | White |  | Asymmetrical | 1.4 | 60 |  | ITXB0359XX4150L | Bulk |  | 0.86 | 3.05 | 3.91 | 65855
E41175900 | A | Released | Single Wire/Standard Primary | WIRE,ITXB03596XJ125L,3TBD,CU-R3PVC | FALSE | Polyvinyl Chloride (PVC) | Bare Copper | ISO 0.35 | Thin | 125 | No |  | 12 |  | White | Blue | Asymmetrical | 1.4 | 60 |  | ITXB03596XJ125L | Bulk
16AP04300 | A | Released | Single Wire/Standard Primary | WIRE,ITXA12X41X7100L,2TAD,FLR4G-A/T100 | FALSE | Ethylenvinylacetate (EVA) | Bare Copper | ISO 12.0 | Thin | 100 | No | No | 154 | 0.6 | Yellow | Brown | Symmetrical | 6.5 | 60 |  | ITXA12X41X7100L | Bulk
E33264700 | A | Released | Single Wire/Standard Primary | WIRE,ITXB05097XJ105L | FALSE | Polyvinyl Chloride (PVC) | Bare Copper | ISO 0.5 | Thin | 105 | No |  | 16 | 0.22 | White | Violet | Asymmetrical | 1.6 | 60 |  | ITXB05097XJ105L | Bulk
E46473700 | A | Released | Single Wire/Standard Primary | WIRE,JTXA085SXXJX80L | FALSE | Polyvinyl Chloride (PVC) | Bare Copper | JASO 0.85 | Thin | 80 | No |  | 19 |  | Sky Blue (Nissan) |  | Symmetrical | 1.9 | 60 |  | JTXA085SXXJX80L | Bulk
E15520000 | A | Released | Single Wire/Shielded | SHLD WIRE,VLT,_,0.5-ISO,CU,80 C,_,660131001 | FALSE |  | Bare Copper | ISO 0.5 |  | 80 | No |  |  |  | Violet |  |  | 3.1 | 300
16AM1A040 | A | Released | Single Wire/Standard Primary | WIRE,IUXB07563X7100L,2UBD,FLU4G-B/T100 | FALSE | Ethylenvinylacetate (EVA) | Bare Copper | ISO 0.75 | Ultra Thin | 100 | No | No | 24 | 0.2 | Blue | Orange | Asymmetrical | 1.6 | 60 |  | IUXB07563X7100L | Bulk
E49903900 | A | Released | Single Wire/Standard Primary | WIRE,ITXB05X0XXJ100L | FALSE | Polyvinyl Chloride (PVC) | Bare Copper | ISO 5.0 | Thin | 100 |  |  | 65 | 0.4 | Black |  | Asymmetrical | 4.2 | 60 |  | ITXB05X0XXJ100L | Bulk
1633X6110 | A | Released | Single Wire/Standard Primary | WIRE,ITXB05X0XXJ100L,WA | FALSE | Polyvinyl Chloride (PVC) | Bare Copper | ISO 5.0 | Thin | 100 | No | No | 70 | 0.4 | Black |  | Asymmetrical | 4.2 | 60 |  | ITXB05X0XXJ100L | Bulk
16AG6H210 | A | Released | Single Wire/Standard Primary | WIRE,ISXA16X0GXG125L,3SAD,FL9Y-A/T125 | FALSE | Polypropylene (PP) | Bare Copper | ISO 16.0 | Standard | 125 | No | No | 105 | 1 | Black | Dark Green | Symmetrical | 8.3 | 60 |  | ISXA16X0GXG125L | Bulk
E41504500 | A | Released | Single Wire/Standard Primary | WIRE,ITXB05052X4125L | FALSE | Cross-linked Polyethylene (XLPE) | Bare Copper | ISO 0.5 | Thin | 125 | No |  | 16 | 0.22 | Green | Red | Asymmetrical | 1.6 | 60 |  | ITXB05052X4125L | Bulk
E19874400 | A | Released | Single Wire/Standard Primary | WIRE,ITXA01X06XJ105L | FALSE | Polyvinyl Chloride (PVC) | Bare Copper | ISO 1.0 | Thin | 105 | Yes |  | 19 | 0.24 | Black | Blue | Symmetrical | 2.1 | 60 |  | ITXA01X06XJ105L | Bulk
E00861500 | A | Released | Single Wire/Standard Primary | WIRE,ITXA03596X4150L,WE | FALSE | Cross-linked Polyethylene (XLPE) | Bare Copper | ISO 0.35 | Thin | 150 | No | No | 7 | 0.2 | White | Blue | Symmetrical | 1.4 | 60 |  | ITXA03596X4150L | Bulk
E37086300 | A | Released | Single Wire/Standard Primary | WIRE,ITXB03572X4150L,4TBD,CU-R4XLPE | FALSE | Cross-linked Polyethylene (XLPE) | Bare Copper | ISO 0.35 | Thin | 150 | Yes |  | 12 | 0.25 | Violet | Red | Asymmetrical | 1.4 | 60 |  | ITXB03572X4150L | Bulk
16AWA7040 | A | Released | Single Wire/Standard Primary | WIRE,ITXB07532X7100L,2TBD,FLR4G-B/T100 | FALSE | Ethylenvinylacetate (EVA) | Bare Copper | ISO 0.75 | Thin | 100 | No | No | 24 | 0.3 | Orange | Red | Asymmetrical | 1.9 | 60 |  | ITXB07532X7100L | Bulk
E06353600 | B | Released | Single Wire/Standard Primary | WIRE,ITXA05015XJ125L,3TAD | FALSE | Polyvinyl Chloride (PVC) | Bare Copper | ISO 0.5 | Thin | 125 | No | No | 19 | 0.28 | Brown | Green | Symmetrical | 1.6 | 60 |  | ITXA05015XJ125L | Bulk |  | 1.14 | 4.35 | 5.49
16APX4070 | A | Released | Single Wire/Standard Primary | WIRE,ITXA02X1XX7100L,2TAD,FLR4G-A/T100 | FALSE | Ethylenvinylacetate (EVA) | Bare Copper | ISO 2.0 | Thin | 100 | No | No | 19 | 0.35 | Brown |  | Symmetrical | 2.8 | 60 |  | ITXA02X1XX7100L | Bulk
16AW12260 | A | Released | Single Wire/Standard Primary | WIRE,ITXB40X69X7100L,2TBD,FLR4G-B/T100 | FALSE | Ethylenvinylacetate (EVA) | Bare Copper | ISO 40.0 | Thin | 100 | No | No | 308 | 0.9 | Blue | White | Asymmetrical | 11.1 | 60 |  | ITXB40X69X7100L | Bulk
E21502800 | A | Released | Single Wire/Standard Primary | WIRE,ITXA05084XQ150L | FALSE | Cross-linked Polyolefin | Bare Copper | ISO 0.5 | Thin | 150 | No |  | 19 | 0.22 | Grey | Yellow | Symmetrical | 1.6 | 60 |  | ITXA05084XQ150L | Bulk
E26851500 | B | Released | Single Wire/Standard Primary | WIRE,ITXA05080X4125L,CU-R3XLPE-GY/BK-0.5A | FALSE | Cross-linked Polyethylene (XLPE) | Bare Copper | ISO 0.5 | Thin | 125 | No | No | 19 | 0.28 | Grey | Black | Symmetrical | 1.6 | 60 |  | ITXA05080X4125L | Bulk
E41345300 | A | Preliminary | Single Wire/Standard Primary | WIRE,ITXC10X24X4125L,FLR21X-C/T125 | FALSE | Cross-linked Polyethylene (XLPE) | Bare Copper | ISO 10.0 | Thin | 125 | No | No | 320 | 0.6 | Red | Yellow | Flexible-Asymmetrical | 6 | 60 |  | ITXC10X24X4125L | Bulk
16AF5B330 | A | Released | Single Wire/Standard Primary | WIRE,IUXA0227TXJ100L,2UAD,FLUY-A/T100 | FALSE | Polyvinyl Chloride (PVC) | Bare Copper | ISO 0.22 | Ultra Thin | 100 | No | No | 7 | 0.2 | Violet | Tan/Beige | Symmetrical | 1.05 | 60 |  | IUXA0227TXJ100L | Bulk
164P18050 | A | Released | Single Wire/Standard Primary | WIRE,ITXB01X65X4150L,4TBD,WE | FALSE | Cross-linked Polyethylene (XLPE) | Bare Copper | ISO 1.0 | Thin | 150 | No | No | 32 | 0.3 | Blue | Green | Asymmetrical | 2.1 | 60 |  | ITXB01X65X4150L | Bulk
16AH60070 | A | Released | Single Wire/Standard Primary | WIRE,ITXA02X04XG125L,3TAD,FLR9Y-A/T125 | FALSE | Polypropylene (PP) | Bare Copper | ISO 2.0 | Thin | 125 | No | No | 19 | 0.35 | Black | Yellow | Symmetrical | 2.8 | 60 |  | ITXA02X04XG125L | Bulk |  |  |  |  | 65778
16AV64220 | A | Released | Single Wire/Standard Primary | WIRE,ITXB20X01XJ125L,3TBD | FALSE | Polyvinyl Chloride (PVC) | Bare Copper | ISO 20.0 | Thin | 125 | No | No | 152 | 0.65 | Black | Brown | Asymmetrical | 7.8 | 60 |  | ITXB20X01XJ125L | Bulk
E10634000 | A | Released | Single Wire/Standard Primary | WIRE,JUXA08514XJX80L | FALSE | Polyvinyl Chloride (PVC) | Bare Copper | JASO 0.85 | Ultra Thin | 80 | No | No | 19 | 0.3 | Brown | Yellow | Symmetrical | 1.9 | 60 |  | JUXA08514XJX80L | Bulk
E38167600 | A | Released | Single Wire/Standard Primary | WIRE,ITXA05059XQ150L | FALSE | Cross-linked Polyolefin | Bare Copper | ISO 0.5 | Thin | 150 | No |  | 19 | 0.28 | Green | White | Symmetrical | 1.6 | 60 |  | ITXA05059XQ150L | Bulk
16AVB8050 | A | Released | Single Wire/Standard Primary | WIRE,ITXB01XT5XJ125L,3TBD | FALSE | Polyvinyl Chloride (PVC) | Bare Copper | ISO 1.0 | Thin | 125 | No | No | 32 | 0.3 | Tan/Beige | Green | Asymmetrical | 2.1 | 60 |  | ITXB01XT5XJ125L | Bulk
16AJ39330 | A | Released | Single Wire/Standard Primary | WIRE,IUXA0228PXG125L,3UAD,FLU9Y-A/T125 | FALSE | Polypropylene (PP) | Bare Copper | ISO 0.22 | Ultra Thin | 125 | No | No | 7 | 0.2 | Grey | Pink | Symmetrical | 1.05 | 60 |  | IUXA0228PXG125L | Bulk
16AL6B210 | A | Released | Single Wire/Standard Primary | WIRE,ISXA16X0TX7100L,2SAD,FL4G-A/T100 | FALSE | Ethylenvinylacetate (EVA) | Bare Copper | ISO 16.0 | Standard | 100 | No | No | 105 | 1 | Black | Tan/Beige | Symmetrical | 8.3 | 60 |  | ISXA16X0TX7100L | Bulk
16AWG3080 | A | Released | Single Wire/Standard Primary | WIRE,ITXB250B8X7100L,2TBD,FLR4G-B/T100 | FALSE | Ethylenvinylacetate (EVA) | Bare Copper | ISO 2.5 | Thin | 100 | No | No | 50 | 0.35 | Dark Blue | Grey | Asymmetrical | 3 | 60 |  | ITXB250B8X7100L | Bulk |  | 3.05 | 21.75 | 24.8
16AMXH070 | A | Released | Single Wire/Standard Primary | WIRE,IUXB02XGXX7100L,2UBD,FLU4G-B/T100 | FALSE | Ethylenvinylacetate (EVA) | Bare Copper | ISO 2.0 | Ultra Thin | 100 | No | No | 28 | 0.25 | Dark Green |  | Asymmetrical | 2.4 | 60 |  | IUXB02XGXX7100L | Bulk
E16623900 | A | Released | Single Wire/Standard Primary | WIRE,ITXB03548XJ100L,2TBD | FALSE | Polyvinyl Chloride (PVC) | Bare Copper | ISO 0.35 | Thin | 100 | No |  | 12 | 0.25 | Yellow | Grey | Asymmetrical | 1.4 | 60 |  | ITXB03548XJ100L | Bulk
16AL60300 | A | Released | Single Wire/Standard Primary | WIRE,ISXA12X04X7100L,2SAD,FL4G-A/T100 | FALSE | Ethylenvinylacetate (EVA) | Bare Copper | ISO 12.0 | Standard | 100 | No | No | 154 | 1 | Black | Yellow | Symmetrical | 7.4 | 60 |  | ISXA12X04X7100L | Bulk
E21481300 | A | Released | Single Wire/Standard Primary | WIRE,ITXA15027XQ125L,CU-R3XLPO-RD/VT-1.50A | FALSE | Thermoplastic Polyolefin (TPO) | Bare Copper | ISO 1.5 | Thin | 125 | Yes |  | 19 | 0.24 | Red | Violet | Symmetrical | 2.3 | 60 |  | ITXA15027XQ125L | Bulk
E25965700 | A | Released | Single Wire/Standard Primary | WIRE,ITXA25015X9200L,N-037-548-6 | FALSE | Fluorinated Ethylenepropylene (FEP) | Bare Copper | ISO 2.5 | Thin | 200 | No |  | 19 | 0.26 | Brown | Green | Symmetrical | 3 | 60 |  | ITXA25015X9200L | Bulk
E11680900 | A | Released | Single Wire/Standard Primary | WIRE,ITXA03501XJ100L,CU-R2PVC-BK/BN-0.35A,FLRY-A | FALSE | Polyvinyl Chloride (PVC) | Bare Copper | ISO 0.35 | Thin | 100 | No |  | 7 | 0.25 | Black | Brown | Symmetrical | 1.3 | 60 |  | ITXA03501XJ100L | Bulk |  |  |  |  | 65763
164P03020 | B | Released | Single Wire/Standard Primary | WIRE,ITXB05048X4150L,4TBD,FLR91X-B/T150 | FALSE | Cross-linked Polyethylene (XLPE) | Bare Copper | ISO 0.5 | Thin | 150 | No | No | 16 | 0.28 | Yellow | Grey | Asymmetrical | 1.6 | 60 |  | ITXB05048X4150L | Bulk |  | 1.14 | 4.35 | 5.49 | 65855
166GX3040 | A | Released | Single Wire/Standard Primary | WIRE,ITXA0758XXX125L,UC | FALSE | Not Specified | Bare Copper | ISO 0.75 | Thin | 125 | No | No | 19 | 0.3 | Grey |  | Symmetrical | 1.9 | 60 |  | ITXA0758XXX125L | Bulk
E13554200 | A | Released | Single Wire/Standard Primary | WIRE,IUXA02X81XJ125L,3UAD | FALSE | Polyvinyl Chloride (PVC) | Bare Copper | ISO 2.0 | Ultra Thin | 125 | No |  | 19 | 0.25 | Grey | Brown | Symmetrical | 2.4 | 60 |  | IUXA02X81XJ125L | Bulk
16AH79210 | A | Released | Single Wire/Standard Primary | WIRE,ITXA16X2PXG125L,3TAD,FLR9Y-A/T125 | FALSE | Polypropylene (PP) | Bare Copper | ISO 16.0 | Thin | 125 | No | No | 105 | 0.65 | Red | Pink | Symmetrical | 7.2 | 60 |  | ITXA16X2PXG125L | Bulk |  |  |  |  | 65778
16AN3H300 | A | Released | Single Wire/Standard Primary | WIRE,ISXB12X8GX4125L,3SBD,FL2X-B/T125 | FALSE | Cross-linked Polyethylene (XLPE) | Bare Copper | ISO 12.0 | Standard | 125 | No | No | 96 | 1 | Grey | Dark Green | Asymmetrical | 7.4 | 60 |  | ISXB12X8GX4125L | Bulk
E00825900 | A | Released | Single Wire/Standard Primary | WIRE,ITXB2502XX4150L,4TBD,WE | FALSE | Cross-linked Polyethylene (XLPE) | Bare Copper | ISO 2.5 | Thin | 150 | No | No | 50 | 0.35 | Red |  | Asymmetrical | 3 | 60 |  | ITXB2502XX4150L | Bulk
16AP62050 | A | Released | Single Wire/Standard Primary | WIRE,ITXA01X09X7100L,2TAD,FLR4G-A/T100 | FALSE | Ethylenvinylacetate (EVA) | Bare Copper | ISO 1.0 | Thin | 100 | No | No | 19 | 0.3 | Black | White | Symmetrical | 2.1 | 60 |  | ITXA01X09X7100L | Bulk
E39130100 | C | Released | Single Wire/Standard Primary | WIRE,ITXB2500XX9200L,2.50B-BK-CU-R6FEP,N-037-549-9 | FALSE | Fluorinated Ethylenepropylene (FEP) | Bare Copper | ISO 2.5 | Thin | 200 | No |  | 50 | 0.3 | Black |  | Asymmetrical | 3 | 60 |  | ITXB2500XX9200L | Bulk
E17112000 | A | Released | Single Wire/Standard Primary | WIRE,ITXA03568XJ100L,2TAD | FALSE | Polyvinyl Chloride (PVC) | Bare Copper | ISO 0.35 | Thin | 100 | No |  | 7 | 0.25 | Blue | Grey | Symmetrical | 1.3 | 60 |  | ITXA03568XJ100L | Bulk |  | 0.94 | 3.05 | 3.98
E28420800 | A | Released | Single Wire/Standard Primary | WIRE,ITXA05079XJ100L | FALSE | Polyvinyl Chloride (PVC) | Bare Copper | ISO 0.5 | Thin | 100 | Yes |  | 19 | 0.22 | Violet | White | Symmetrical | 1.6 | 60 |  | ITXA05079XJ100L | Bulk
E17011500 | A | Released | Single Wire/Standard Primary | WIRE,ITXB05029XJ100L,2TBD | FALSE | Polyvinyl Chloride (PVC) | Bare Copper | ISO 0.5 | Thin | 100 | No |  | 16 | 0.28 | Red | White | Asymmetrical | 1.6 | 60 |  | ITXB05029XJ100L | Bulk
165LA5029 | A | Released | Single Wire/Standard Primary | WIRE,SUXA20X37XJX85L,BC,Z | FALSE | Polyvinyl Chloride (PVC) | Bare Copper | AWG 20 | Ultra Thin | 85 | No | No | 7 | 0.25 | Orange | Violet | Symmetrical | 1.55 | 60 |  | SUXA20X37XJX85L | Bulk
16AF50060 | B | Released | Single Wire/Standard Primary | WIRE,IUXA15074XJ100L,2UAD,2USD,FLUY-A/T100 | FALSE | Polyvinyl Chloride (PVC) | Bare Copper | ISO 1.5 | Ultra Thin | 100 | No | No | 19 | 0.2 | Violet | Yellow | Symmetrical | 2.1 | 60 |  | IUXA15074XJ100L | Bulk
16AC8A200 | A | Released | Single Wire/Standard Primary | WIRE,ITXA10X53XJ100L,2TAD,FLRY-A/T100 | FALSE | Polyvinyl Chloride (PVC) | Bare Copper | ISO 10.0 | Thin | 100 | No | No | 63 | 0.6 | Green | Orange | Symmetrical | 6 | 60 |  | ITXA10X53XJ100L | Bulk |  |  |  |  | 65763
E34689500 | A | Preliminary | Single Wire/Standard Primary | WIRE,ITXB03528XJ125L | FALSE | Polyvinyl Chloride (PVC) | Bare Copper | ISO 0.35 | Thin | 125 | No |  | 12 | 0.2 | Red | Grey | Asymmetrical | 1.4 | 60 |  | ITXB03528XJ125L | Bulk |  | 0.94 | 3.05 | 3.98
16ASHA040 | A | Released | Single Wire/Standard Primary | WIRE,IUXA075G3X7100L,2UAD,FLU4G-A/T100 | FALSE | Ethylenvinylacetate (EVA) | Bare Copper | ISO 0.75 | Ultra Thin | 100 | No | No | 19 | 0.2 | Dark Green | Orange | Symmetrical | 1.6 | 60 |  | IUXA075G3X7100L | Bulk
E23757100 | A | Released | Single Wire/Standard Primary | WIRE,ITXC04X0XXM200H | FALSE | Silicone Rubber (SIR) | Bare Copper | ISO 4.0 | Thin | 200 | No |  | 56 | 0.32 | Black |  | Flexible-Asymmetrical | 3.7 | 600 |  | ITXC04X0XXM200H | Bulk
E27404100 | A | Released | Single Wire/Standard Primary | WIRE,ITXA0352XXG125L | FALSE | Polypropylene (PP) | Bare Copper | ISO 0.35 | Thin | 125 | No |  | 7 | 0.2 | Red |  | Symmetrical | 1.4 | 60 |  | ITXA0352XXG125L | Bulk
E27431800 | A | Released | Single Wire/Standard Primary | WIRE,ITXB04X4XXG125L | FALSE | Polypropylene (PP) | Bare Copper | ISO 4.0 | Thin | 125 | No |  | 56 | 0.32 | Yellow |  | Asymmetrical | 3.7 | 60 |  | ITXB04X4XXG125L | Bulk
E01535600 | A | Released | Single Wire/Standard Primary | WIRE,ITXA03518XR125L | FALSE | Cured Cross-linked Polyethylene (XLPE) | Bare Copper | ISO 0.35 | Thin | 125 | No | No | 7 | 0.25 | Brown | Grey | Symmetrical | 1.3 | 60 |  | ITXA03518XR125L | Bulk
E12154300 | A | Released | Single Wire/Standard Primary | WIRE,IUXA0503XXJX85L | FALSE | Polyvinyl Chloride (PVC) | Bare Copper | ISO 0.5 | Ultra Thin | 85 | No |  | 7 | 0.2 | Orange |  | Symmetrical | 1.4 | 60 |  | IUXA0503XXJX85L | Bulk
16ALG7210 | A | Released | Single Wire/Standard Primary | WIRE,ISXA16XB2X7100L,2SAD,FL4G-A/T100 | FALSE | Ethylenvinylacetate (EVA) | Bare Copper | ISO 16.0 | Standard | 100 | No | No | 105 | 1 | Dark Blue | Red | Symmetrical | 8.3 | 60 |  | ISXA16XB2X7100L | Bulk
E38572900 | A | Released | Single Wire/Standard Primary | WIRE,ITXA03536XJ100L,2TAD,2TSD,CU-R2PVC | FALSE | Polyvinyl Chloride (PVC) | Bare Copper | ISO 0.35 | Thin | 100 | No |  | 7 | 0.25 | Orange | Blue | Symmetrical | 1.4 | 60 |  | ITXA03536XJ100L | Bulk
16AH02060 | A | Released | Single Wire/Standard Primary | WIRE,ITXA15049XG125L,3TAD,FLR9Y-A/T125 | FALSE | Polypropylene (PP) | Bare Copper | ISO 1.5 | Thin | 125 | No | No | 19 | 0.3 | Yellow | White | Symmetrical | 2.4 | 60 |  | ITXA15049XG125L | Bulk |  |  |  |  | 65778
E06544600 | A | Released | Single Wire/Standard Primary | WIRE,ITXA03525XJ100L,2TAD | FALSE | Polyvinyl Chloride (PVC) | Bare Copper | ISO 0.35 | Thin | 100 | No | No | 7 | 0.25 | Red | Green | Symmetrical | 1.3 | 60 |  | ITXA03525XJ100L | Bulk |  | 0.94 | 3.05 | 3.98
16AF5B080 | A | Released | Single Wire/Standard Primary | WIRE,IUXA2507TXJ100L,2UAD,FLUY-A/T100 | FALSE | Polyvinyl Chloride (PVC) | Bare Copper | ISO 2.5 | Ultra Thin | 100 | No | No | 37 | 0.25 | Violet | Tan/Beige | Symmetrical | 2.7 | 60 |  | IUXA2507TXJ100L | Bulk
E25831200 | B | Released | Single Wire/Standard Primary | WIRE,ITXA0356XX6165L,5TSD,TB-0.35-BU | FALSE | Ethylene-tetrafluorethylene (ETFE) | Bare Copper | ISO 0.35 | Thin | 165 | No | No | 7 | 0.2 | Blue |  | Symmetrical | 1.3 | 60 |  | ITXA0356XX6165L | Bulk
16AK4B200 | A | Released | Single Wire/Standard Primary | WIRE,ISXB10X1TX7100L,2SBD,FL4G-B/T100 | FALSE | Ethylenvinylacetate (EVA) | Bare Copper | ISO 10.0 | Standard | 100 | No | No | 80 | 1 | Brown | Tan/Beige | Asymmetrical | 6.5 | 60 |  | ISXB10X1TX7100L | Bulk
16AJ85070 | A | Released | Single Wire/Standard Primary | WIRE,IUXA02X57XG125L,3UAD,FLU9Y-A/T125 | FALSE | Polypropylene (PP) | Bare Copper | ISO 2.0 | Ultra Thin | 125 | No | No | 19 | 0.25 | Green | Violet | Symmetrical | 2.4 | 60 |  | IUXA02X57XG125L | Bulk
1503B6122 | A | Released | Single Wire/Standard Primary | WIRE,STXA12XT0X4125L,AZ,T | FALSE | Cross-linked Polyethylene (XLPE) | Bare Copper | AWG 12 | Thin | 125 | No | No | 19 | 0.4 | Tan/Beige | Black | Symmetrical | 3.3 | 60 |  | STXA12XT0X4125L | Bulk
16APX5060 | A | Released | Single Wire/Standard Primary | WIRE,ITXA1507XX7100L,2TAD,FLR4G-A/T100 | FALSE | Ethylenvinylacetate (EVA) | Bare Copper | ISO 1.5 | Thin | 100 | No | No | 19 | 0.3 | Violet |  | Symmetrical | 2.4 | 60 |  | ITXA1507XX7100L | Bulk
163456049 | B | Released | Single Wire/Standard Primary | WIRE,ITXB07570XJ100L,2TBD,FLRY-B/T100 | FALSE | Polyvinyl Chloride (PVC) | Bare Copper | ISO 0.75 | Thin | 100 | No | No | 24 | 0.3 | Violet | Black | Asymmetrical | 1.9 | 60 |  | ITXB07570XJ100L | Bulk |  |  |  |  | 65769
16AG46200 | A | Released | Single Wire/Standard Primary | WIRE,ISXA10X10XG125L,3SAD,FL9Y-A/T125 | FALSE | Polypropylene (PP) | Bare Copper | ISO 10.0 | Standard | 125 | No | No | 63 | 1 | Brown | Black | Symmetrical | 6.5 | 60 |  | ISXA10X10XG125L | Bulk
16AP8G040 | A | Released | Single Wire/Standard Primary | WIRE,ITXA0755BX7100L,2TAD,FLR4G-A/T100 | FALSE | Ethylenvinylacetate (EVA) | Bare Copper | ISO 0.75 | Thin | 100 | No | No | 19 | 0.3 | Green | Dark Blue | Symmetrical | 1.9 | 60 |  | ITXA0755BX7100L | Bulk
E45068800 | A | Released | Single Wire/Standard Primary | WIRE,ITXB01X61XJ100L | FALSE | Polyvinyl Chloride (PVC) | Bare Copper | ISO 1.0 | Thin | 100 | No |  | 32 | 0.3 | Blue | Brown | Asymmetrical | 2.1 | 60 |  | ITXB01X61XJ100L | Bulk
16AP84300 | A | Released | Single Wire/Standard Primary | WIRE,ITXA12X51X7100L,2TAD,FLR4G-A/T100 | FALSE | Ethylenvinylacetate (EVA) | Bare Copper | ISO 12.0 | Thin | 100 | No | No | 154 | 0.6 | Green | Brown | Symmetrical | 6.5 | 60 |  | ITXA12X51X7100L | Bulk
E00624400 | A | Released | Single Wire/Standard Primary | WIRE,ITXB35X5XX4125L,3TBD,FLR21X-B/T125 | FALSE | Cross-linked Polyethylene (XLPE) | Bare Copper | ISO 35.0 | Thin | 125 | No | No | 276 | 0.8 | Green |  | Asymmetrical | 10.4 | 60 |  | ITXB35X5XX4125L | Bulk
E09328100 | A | Released | Single Wire/Standard Primary | WIRE,ITXA03512XP200L,CU-R6XLFE | FALSE | Cross-linked Fluoroelastomer (XLFE) | Bare Copper | ISO 0.35 | Thin | 200 | No | No | 7 | 0.25 | Brown | Red | Symmetrical | 1.3 | 60 |  | ITXA03512XP200L | Bulk
165L05020 | A | Released | Single Wire/Standard Primary | WIRE,SUXA20X47XJX85L,BC,Z | FALSE | Polyvinyl Chloride (PVC) | Bare Copper | AWG 20 | Ultra Thin | 85 | No | No | 7 | 0.25 | Yellow | Violet | Symmetrical | 1.55 | 60 |  | SUXA20X47XJX85L | Bulk
16AH3G310 | A | Released | Single Wire/Standard Primary | WIRE,ITXA0138BXG125L,3TAD,FLR9Y-A/T125 | FALSE | Polypropylene (PP) | Bare Copper | ISO 0.13 | Thin | 125 | No | No | 7 | 0.25 | Grey | Dark Blue | Symmetrical | 1.05 | 60 |  | ITXA0138BXG125L | Bulk |  |  |  |  | 65778
16AL6G240 | A | Released | Single Wire/Standard Primary | WIRE,ISXA30X0BX7100L,2SAD,FL4G-A/T100 | FALSE | Ethylenvinylacetate (EVA) | Bare Copper | ISO 30.0 | Standard | 100 | No | No | 361 | 1.3 | Black | Dark Blue | Symmetrical | 10.9 | 60 |  | ISXA30X0BX7100L | Bulk
E06583200 | B | Released | Single Wire/Standard Primary | WIRE,ITXB2500XXJ100L,2TBD | FALSE | Polyvinyl Chloride (PVC) | Bare Copper | ISO 2.5 | Thin | 100 | No | No | 50 | 0.35 | Black |  | Asymmetrical | 3 | 60 |  | ITXB2500XXJ100L | Bulk |  | 3.05 | 21.75 | 24.8
E13908100 | B | Released | Single Wire/Standard Primary | WIRE,ITXA05051X4125L,3TAD,CU-R3XLPE-DB-GN/BN-0.5A,FLR21X-A/T125 | FALSE | Cross-linked Polyethylene (XLPE) | Bare Copper | ISO 0.5 | Thin | 125 | No |  | 19 | 0.28 | Green | Brown | Symmetrical | 1.6 | 60 |  | ITXA05051X4125L | Bulk |  |  |  |  | 65860
E21198500 | B | Released | Single Wire/Standard Primary | WIRE,ITXA01X28X4125L,3TSD | FALSE | Cross-linked Polyethylene (XLPE) | Bare Copper | ISO 1.0 | Thin | 125 | No |  | 19 | 0.24 | Red | Grey | Symmetrical | 2 | 60 |  | ITXA01X28X4125L | Bulk
E33197000 | B | Released | Single Wire/Standard Primary | WIRE,ITXB0504XX4125L,3TBD,CU-R3XLPE,FLR2X-B/T125 | FALSE | Cross-linked Polyethylene (XLPE) | Bare Copper | ISO 0.5 | Thin | 125 |  | No | 16 | 0.28 | Yellow |  | Asymmetrical | 1.6 | 60 |  | ITXB0504XX4125L | Bulk |  |  |  |  | 65784
E21505100 | A | Released | Single Wire/Standard Primary | WIRE,ITXA0750XXQ150L | FALSE | Cross-linked Polyolefin | Bare Copper | ISO 0.75 | Thin | 150 | Yes |  | 19 | 0.24 | Black |  | Symmetrical | 1.9 | 60 |  | ITXA0750XXQ150L | Bulk
E39162800 | A | Released | Single Wire/Standard Primary | WIRE,ITXB07561XJ125L,0.75B-BU/BN-CU-R3PVC,3TBD | FALSE | Polyvinyl Chloride (PVC) | Bare Copper | ISO 0.75 | Thin | 125 | No |  | 24 | 0.3 | Blue | Brown | Asymmetrical | 1.9 | 60 |  | ITXB07561XJ125L | Bulk
16AC2A260 | A | Released | Single Wire/Standard Primary | WIRE,ITXA40X93XJ100L,FLRY-A/T100 | FALSE | Polyvinyl Chloride (PVC) | Bare Copper | ISO 40.0 | Thin | 100 | No | No | 494 | 0.9 | White | Orange | Symmetrical | 11.1 | 60 |  | ITXA40X93XJ100L | Bulk |  |  |  |  | 65763
16AC9G230 | A | Released | Single Wire/Standard Primary | WIRE,ITXA25XPBXJ100L,2TAD,FLRY-A/T100 | FALSE | Polyvinyl Chloride (PVC) | Bare Copper | ISO 25.0 | Thin | 100 | No | No | 154 | 0.65 | Pink | Dark Blue | Symmetrical | 8.7 | 60 |  | ITXA25XPBXJ100L | Bulk |  |  |  |  | 65763
E26872700 | A | Released | Single Wire/Standard Primary | WIRE,ITXA03576X4125L,3TAD,CU-R3XLPE-VT/BU-0.35A | FALSE | Cross-linked Polyethylene (XLPE) | Bare Copper | ISO 0.35 | Thin | 125 | No | No | 7 | 0.25 | Violet | Blue | Symmetrical | 1.4 | 60 |  | ITXA03576X4125L | Bulk |  |  |  | 4.6
E21176900 | B | Released | Single Wire/Standard Primary | WIRE,ITXB15026XJ100L | FALSE | Polyvinyl Chloride (PVC) | Bare Copper | ISO 1.5 | Thin | 100 | No |  | 30 | 0.24 | Red | Blue | Asymmetrical | 2.4 | 60 |  | ITXB15026XJ100L | Bulk
16ALB1230 | A | Released | Single Wire/Standard Primary | WIRE,ISXA25XT6X7100L,2SAD,FL4G-A/T100 | FALSE | Ethylenvinylacetate (EVA) | Bare Copper | ISO 25.0 | Standard | 100 | No | No | 154 | 1.3 | Tan/Beige | Blue | Symmetrical | 10.4 | 60 |  | ISXA25XT6X7100L | Bulk
16AV49210 | A | Released | Single Wire/Standard Primary | WIRE,ITXB16X1PXJ125L,3TBD | FALSE | Polyvinyl Chloride (PVC) | Bare Copper | ISO 16.0 | Thin | 125 | No | No | 126 | 0.65 | Brown | Pink | Asymmetrical | 7.2 | 60 |  | ITXB16X1PXJ125L | Bulk
16AWX6090 | A | Released | Single Wire/Standard Primary | WIRE,ITXB03X0XX7100L,2TBD,FLR4G-B/T100 | FALSE | Ethylenvinylacetate (EVA) | Bare Copper | ISO 3.0 | Thin | 100 | No | No | 44 | 0.4 | Black |  | Asymmetrical | 3.4 | 60 |  | ITXB03X0XX7100L | Bulk
16ACBH310 | A | Released | Single Wire/Standard Primary | WIRE,ITXA013TGXJ100L,2TAD,FLRY-A/T100 | FALSE | Polyvinyl Chloride (PVC) | Bare Copper | ISO 0.13 | Thin | 100 | No | No | 7 | 0.25 | Tan/Beige | Dark Green | Symmetrical | 1.05 | 60 |  | ITXA013TGXJ100L | Bulk |  |  |  |  | 65763
16AWHG250 | A | Released | Single Wire/Standard Primary | WIRE,ITXB35XGBX7100L,2TBD,FLR4G-B/T100 | FALSE | Ethylenvinylacetate (EVA) | Bare Copper | ISO 35.0 | Thin | 100 | No | No | 276 | 0.8 | Dark Green | Dark Blue | Asymmetrical | 10.4 | 60 |  | ITXB35XGBX7100L | Bulk
E35579300 | B | Released | Single Wire/Standard Primary | WIRE,ITXA02X07X4125L,3TAP | FALSE | Cross-linked Polyethylene (XLPE) | Bare Copper | ISO 2.0 | Thin | 125 | No |  | 19 | 0.3 | Black | Violet | Symmetrical | 1.8 | 60 |  | ITXA02X07X4125L | Bulk
E48778800 | A | Released | Single Wire/Standard Primary | WIRE,ITXS07576X4150L,4TAD,4TSD,CU-R4XLPE | FALSE | Cross-linked Polyethylene (XLPE) | Bare Copper | ISO 0.75 | Thin | 150 | Yes | No | 19 | 0.3 | Violet | Blue | Standard | 1.9 | 60 |  | ITXS07576X4150L | Bulk
16AB2A220 | A | Released | Single Wire/Standard Primary | WIRE,ISXA20X93XJ100L,2SAD,FLY-A/T100 | FALSE | Polyvinyl Chloride (PVC) | Bare Copper | ISO 20.0 | Standard | 100 | No | No | 247 | 1.1 | White | Orange | Symmetrical | 9.1 | 60 |  | ISXA20X93XJ100L | Bulk
E21507400 | A | Released | Single Wire/Standard Primary | WIRE,ITXA15027XQ150L | FALSE | Cross-linked Polyolefin | Bare Copper | ISO 1.5 | Thin | 150 | Yes |  | 19 | 0.24 | Red | Violet | Symmetrical | 2.4 | 60 |  | ITXA15027XQ150L | Bulk
E36348400 | A | Preliminary | Single Wire/Standard Primary | WIRE,ITEA07568XJ100L,2TAE | FALSE | Polyvinyl Chloride (PVC) | Tinned Copper | ISO 0.75 | Thin | 100 | No |  | 19 | 0.3 | Blue | Grey | Symmetrical | 1.9 | 60 |  | ITEA07568XJ100L | Bulk
E02303800 | A | Released | Single Wire/Standard Primary | WIRE,ITXA25081X4150L,4TAD,FLR91X-A/T150 | FALSE | Cross-linked Polyethylene (XLPE) | Bare Copper | ISO 2.5 | Thin | 150 | No | No | 37 | 0.35 | Grey | Brown | Symmetrical | 3 | 60 |  | ITXA25081X4150L | Bulk |  | 2.82 | 21.75 | 24.57
16AH45020 | C | Released | Single Wire/Standard Primary | WIRE,ITXA05017X4125L,3TAD,3TSD,CU-R3XLPE,FLR2X-A/T125 | FALSE | Cross-linked Polyethylene (XLPE) | Bare Copper | ISO 0.5 | Thin | 125 | No | No | 19 | 0.28 | Brown | Violet | Symmetrical | 1.6 | 60 |  | ITXA05017X4125L | Bulk |  | 1.14 | 4.35 | 5.49 | [65766, 65927]
16AP07260 | A | Released | Single Wire/Standard Primary | WIRE,ITXA40X42X7100L,2TAD,FLR4G-A/T100 | FALSE | Ethylenvinylacetate (EVA) | Bare Copper | ISO 40.0 | Thin | 100 | No | No | 494 | 0.9 | Yellow | Red | Symmetrical | 11.1 | 60 |  | ITXA40X42X7100L | Bulk
E30517200 | A | Released | Single Wire/Standard Primary | WIRE,ITXF03594X4125L | FALSE | Cross-linked Polyethylene (XLPE) | Bare Copper | ISO 0.35 | Thin | 125 | Yes |  | 19 | 0.25 | White | Yellow | Flexible | 1.4 | 60 |  | ITXF03594X4125L | Bulk
16AC47040 | B | Released | Single Wire/Standard Primary | WIRE,ITXA07512XJ100L,2TAD,FLRY-A/T100,IY-0.75-BN/RD | FALSE | Polyvinyl Chloride (PVC) | Bare Copper | ISO 0.75 | Thin | 100 | No | No | 19 | 0.3 | Brown | Red | Symmetrical | 1.9 | 60 |  | ITXA07512XJ100L | Bulk |  |  |  |  | 65763
16AC8B090 | A | Released | Single Wire/Standard Primary | WIRE,ITXA03X5TXJ100L,2TAD,FLRY-A/T100 | FALSE | Polyvinyl Chloride (PVC) | Bare Copper | ISO 3.0 | Thin | 100 | No | No | 37 | 0.4 | Green | Tan/Beige | Symmetrical | 3.4 | 60 |  | ITXA03X5TXJ100L | Bulk |  |  |  |  | 65763
E25987600 | B | Released | Single Wire/Standard Primary | WIRE,ITXA01378XJ105L,2TAY,N0390447 | FALSE | Polyvinyl Chloride (PVC) | Bare Copper | ISO 0.13 | Thin | 105 | No |  | 7 | 0.2 | Violet | Grey | Symmetrical | 1.05 | 60 |  | ITXA01378XJ105L | Bulk
E33264900 | A | Released | Single Wire/Standard Primary | WIRE,ITXB07501XJ105L | FALSE | Polyvinyl Chloride (PVC) | Bare Copper | ISO 0.75 | Thin | 105 | No |  | 24 | 0.24 | Black | Brown | Asymmetrical | 1.9 | 60 |  | ITXB07501XJ105L | Bulk
E49125600 | A | Preliminary | Single Wire/Standard Primary | WIRE,ITXB02X92X4125L,3TBD | FALSE | Cross-linked Polyethylene (XLPE) | Bare Copper | ISO 2.0 | Thin | 125 | No |  | 28 |  | White | Red | Asymmetrical | 2.8 | 60 |  | ITXB02X92X4125L | Bulk
E01292900 | C | Released | Single Wire/Standard Primary | WIRE,ITXA05082XJ125L,3TAD | FALSE | Polyvinyl Chloride (PVC) | Bare Copper | ISO 0.5 | Thin | 125 | No | No | 19 | 0.28 | Grey | Red | Symmetrical | 1.6 | 60 |  | ITXA05082XJ125L | Bulk |  | 1.14 | 4.35 | 5.49
16AW1G060 | A | Released | Single Wire/Standard Primary | WIRE,ITXB1506BX7100L,2TBD,FLR4G-B/T100 | FALSE | Ethylenvinylacetate (EVA) | Bare Copper | ISO 1.5 | Thin | 100 | No | No | 30 | 0.3 | Blue | Dark Blue | Asymmetrical | 2.4 | 60 |  | ITXB1506BX7100L | Bulk
16AFH3330 | A | Released | Single Wire/Standard Primary | WIRE,IUXA022G8XJ100L,2UAD,FLUY-A/T100 | FALSE | Polyvinyl Chloride (PVC) | Bare Copper | ISO 0.22 | Ultra Thin | 100 | No | No | 7 | 0.2 | Dark Green | Grey | Symmetrical | 1.05 | 60 |  | IUXA022G8XJ100L | Bulk
16AWB7250 | A | Released | Single Wire/Standard Primary | WIRE,ITXB35XT2X7100L,2TBD,FLR4G-B/T100 | FALSE | Ethylenvinylacetate (EVA) | Bare Copper | ISO 35.0 | Thin | 100 | No | No | 276 | 0.8 | Tan/Beige | Red | Asymmetrical | 10.4 | 60 |  | ITXB35XT2X7100L | Bulk
E21208400 | C | Released | Single Wire/Standard Primary | WIRE,ITXA03543X4125L,3TAD,3TSD | FALSE | Cross-linked Polyethylene (XLPE) | Bare Copper | ISO 0.35 | Thin | 125 | No |  | 7 | 0.2 | Yellow | Orange | Symmetrical | 1.4 | 60 |  | ITXA03543X4125L | Bulk
E31118700 | A | Released | Single Wire/Standard Primary | WIRE,ITXB03583X4150L | FALSE | Cross-linked Polyethylene (XLPE) | Bare Copper | ISO 0.35 | Thin | 150 | No |  | 12 | 0.25 | Grey | Orange | Asymmetrical | 1.4 | 60 |  | ITXB03583X4150L | Bulk
150510022 | A | Released | Single Wire/Standard Primary | WIRE,ITXA05064X4125L,WK | FALSE | Cross-linked Polyethylene (XLPE) | Bare Copper | ISO 0.5 | Thin | 125 | No | No | 19 | 0.28 | Blue | Yellow | Symmetrical | 1.6 | 60 |  | ITXA05064X4125L | Bulk
16AC5G050 | A | Released | Single Wire/Standard Primary | WIRE,ITXA01X7BXJ100L,2TAD,FLRY-A/T100 | FALSE | Polyvinyl Chloride (PVC) | Bare Copper | ISO 1.0 | Thin | 100 | No | No | 19 | 0.3 | Violet | Dark Blue | Symmetrical | 2.1 | 60 |  | ITXA01X7BXJ100L | Bulk |  |  |  |  | 65763
16AQ48050 | A | Released | Single Wire/Standard Primary | WIRE,IUXB01X15X4125L,3UBD,FLU2X-B/T125 | FALSE | Cross-linked Polyethylene (XLPE) | Bare Copper | ISO 1.0 | Ultra Thin | 125 | No | No | 32 | 0.2 | Brown | Green | Asymmetrical | 1.75 | 60 |  | IUXB01X15X4125L | Bulk
16AF4B330 | A | Released | Single Wire/Standard Primary | WIRE,IUXA0221TXJ100L,2UAD,FLUY-A/T100 | FALSE | Polyvinyl Chloride (PVC) | Bare Copper | ISO 0.22 | Ultra Thin | 100 | No | No | 7 | 0.2 | Brown | Tan/Beige | Symmetrical | 1.05 | 60 |  | IUXA0221TXJ100L | Bulk
E24198400 | A | Released | Single Wire/Standard Primary | WIRE,ITXA02206XJ125L,R3H | FALSE | Polyvinyl Chloride (PVC) | Bare Copper | ISO 0.22 | Thin | 125 | No |  | 7 | 0.22 | Black | Blue | Symmetrical | 1.25 | 60 |  | ITXA02206XJ125L | Bulk
E05160600 | A | Released | Single Wire/Standard Primary | WIRE,ISXA2501XXJ100L,8200333111 | FALSE | Polyvinyl Chloride (PVC) | Bare Copper | ISO 2.5 | Standard | 100 | No | No | 37 | 0.3 | Brown |  | Symmetrical | 3 | 60 |  | ISXA2501XXJ100L | Bulk
16AN43250 | A | Released | Single Wire/Standard Primary | WIRE,ISXB35X18X4125L,3SBD,FL2X-B/T125 | FALSE | Cross-linked Polyethylene (XLPE) | Bare Copper | ISO 35.0 | Standard | 125 | No | No | 276 | 1.3 | Brown | Grey | Asymmetrical | 11.6 | 60 |  | ISXB35X18X4125L | Bulk
16AW90230 | A | Released | Single Wire/Standard Primary | WIRE,ITXB25XP4X7100L,2TBD,FLR4G-B/T100 | FALSE | Ethylenvinylacetate (EVA) | Bare Copper | ISO 25.0 | Thin | 100 | No | No | 196 | 0.65 | Pink | Yellow | Asymmetrical | 8.7 | 60 |  | ITXB25XP4X7100L | Bulk
E08014800 | A | Released | Single Wire/Standard Primary | WIRE,ITXA05057X6175L,TN-0.5 GN-VT | FALSE | Ethylene-tetrafluorethylene (ETFE) | Bare Copper | ISO 0.5 | Thin | 175 | No | No | 19 | 0.22 | Green | Violet | Symmetrical | 1.5 | 60 |  | ITXA05057X6175L | Bulk
E28783700 | A | Released | Single Wire/Standard Primary | WIRE,ITXA0357XXJ100L | FALSE | Polyvinyl Chloride (PVC) | Bare Copper | ISO 0.35 | Thin | 100 | Yes |  | 7 | 0.22 | Violet |  | Symmetrical | 1.4 | 60 |  | ITXA0357XXJ100L | Bulk
E08379900 | A | Released | Single Wire/Standard Primary | WIRE,ITXA02X41XJ100L,CU-R2PVC-YE/BN-2.0A | FALSE | Polyvinyl Chloride (PVC) | Bare Copper | ISO 2.0 | Thin | 100 | No | No | 19 | 0.35 | Yellow | Brown | Symmetrical | 2.8 | 60 |  | ITXA02X41XJ100L | Bulk
150534020 | A | Released | Single Wire/Standard Primary | WIRE,ITXB05084XJ125L,3TBD | FALSE | Polyvinyl Chloride (PVC) | Bare Copper | ISO 0.5 | Thin | 125 | No | No | 16 | 0.28 | Grey | Yellow | Asymmetrical | 1.6 | 60 |  | ITXB05084XJ125L | Bulk |  | 1.14 | 4.35 | 5.49
16AB04250 | A | Released | Single Wire/Standard Primary | WIRE,ISXA35X41XJ100L,2SAD,FLY-A/T100 | FALSE | Polyvinyl Chloride (PVC) | Bare Copper | ISO 35.0 | Standard | 100 | No | No | 551 | 1.3 | Yellow | Brown | Symmetrical | 11.6 | 60 |  | ISXA35X41XJ100L | Bulk
16AVA0200 | A | Released | Single Wire/Standard Primary | WIRE,ITXB10X34XJ125L,3TBD | FALSE | Polyvinyl Chloride (PVC) | Bare Copper | ISO 10.0 | Thin | 125 | No | No | 80 | 0.6 | Orange | Yellow | Asymmetrical | 6 | 60 |  | ITXB10X34XJ125L | Bulk
16ASAG060 | A | Released | Single Wire/Standard Primary | WIRE,IUXA1503BX7100L,2UAD,FLU4G-A/T100 | FALSE | Ethylenvinylacetate (EVA) | Bare Copper | ISO 1.5 | Ultra Thin | 100 | No | No | 19 | 0.2 | Orange | Dark Blue | Symmetrical | 2.1 | 60 |  | IUXA1503BX7100L | Bulk
16AKH9260 | A | Released | Single Wire/Standard Primary | WIRE,ISXB40XGPX7100L,2SBD,FL4G-B/T100 | FALSE | Ethylenvinylacetate (EVA) | Bare Copper | ISO 40.0 | Standard | 100 | No | No | 308 | 1.4 | Dark Green | Pink | Asymmetrical | 12.4 | 60 |  | ISXB40XGPX7100L | Bulk
E00022989 | B | Released | Single Wire/Standard Primary | WIRE,ITXB25083X4125L,3TBD,FLR2X-B/T125 | FALSE | Cross-linked Polyethylene (XLPE) | Bare Copper | ISO 2.5 | Thin | 125 | No | No | 50 | 0.35 | Grey | Orange | Asymmetrical | 3 | 60 |  | ITXB25083X4125L | Bulk |  | 2.82 | 21.75 | 24.57 | 65784
16AWAG260 | A | Released | Single Wire/Standard Primary | WIRE,ITXB40X3BX7100L,2TBD,FLR4G-B/T100 | FALSE | Ethylenvinylacetate (EVA) | Bare Copper | ISO 40.0 | Thin | 100 | No | No | 308 | 0.9 | Orange | Dark Blue | Asymmetrical | 11.1 | 60 |  | ITXB40X3BX7100L | Bulk
16AG98210 | A | Released | Single Wire/Standard Primary | WIRE,ISXA16XP5XG125L,3SAD,FL9Y-A/T125 | FALSE | Polypropylene (PP) | Bare Copper | ISO 16.0 | Standard | 125 | No | No | 105 | 1 | Pink | Green | Symmetrical | 8.3 | 60 |  | ISXA16XP5XG125L | Bulk
E25931100 | C | Released | Single Wire/Standard Primary | WIRE,ITXB07527XJ105L,N0370134 | FALSE | Polyvinyl Chloride (PVC) | Bare Copper | ISO 0.75 | Thin | 105 | No |  | 24 | 0.24 | Red | Violet | Asymmetrical | 1.9 | 60 |  | ITXB07527XJ105L | Bulk
16AJB9010 | A | Released | Single Wire/Standard Primary | WIRE,IUXA035TPXG125L,3UAD,FLU9Y-A/T125 | FALSE | Polypropylene (PP) | Bare Copper | ISO 0.35 | Ultra Thin | 125 | No | No | 7 | 0.2 | Tan/Beige | Pink | Symmetrical | 1.2 | 60 |  | IUXA035TPXG125L | Bulk
16AH62260 | A | Released | Single Wire/Standard Primary | WIRE,ITXA40X09XG125L,FLR9Y-A/T125 | FALSE | Polypropylene (PP) | Bare Copper | ISO 40.0 | Thin | 125 | No | No | 494 | 0.9 | Black | White | Symmetrical | 11.1 | 60 |  | ITXA40X09XG125L | Bulk |  |  |  |  | 65778
164N3A120 | A | Released | Single Wire/Standard Primary | WIRE,ITXB06X83XJ125L,3TBD,WK | FALSE | Polyvinyl Chloride (PVC) | Bare Copper | ISO 6.0 | Thin | 125 | No | No | 84 | 0.4 | Grey | Orange | Asymmetrical | 4.3 | 60 |  | ITXB06X83XJ125L | Bulk
E46328300 | A | Released | Single Wire/Standard Primary | WIRE,JTXA03019XJX80L | FALSE | Polyvinyl Chloride (PVC) | Bare Copper | JASO 0.3 | Thin | 80 | No | No | 7 | 0.3 | Brown | White | Symmetrical | 1.5 | 60 |  | JTXA03019XJX80L | Bulk
16AS94330 | A | Released | Single Wire/Standard Primary | WIRE,IUXA022P1X7100L,2UAD,FLU4G-A/T100 | FALSE | Ethylenvinylacetate (EVA) | Bare Copper | ISO 0.22 | Ultra Thin | 100 | No | No | 7 | 0.2 | Pink | Brown | Symmetrical | 1.05 | 60 |  | IUXA022P1X7100L | Bulk
16AVH5200 | A | Released | Single Wire/Standard Primary | WIRE,ITXB10XG7XJ125L,3TBD | FALSE | Polyvinyl Chloride (PVC) | Bare Copper | ISO 10.0 | Thin | 125 | No | No | 80 | 0.6 | Dark Green | Violet | Asymmetrical | 6 | 60 |  | ITXB10XG7XJ125L | Bulk
16AWG3230 | A | Released | Single Wire/Standard Primary | WIRE,ITXB25XB8X7100L,2TBD,FLR4G-B/T100 | FALSE | Ethylenvinylacetate (EVA) | Bare Copper | ISO 25.0 | Thin | 100 | No | No | 196 | 0.65 | Dark Blue | Grey | Asymmetrical | 8.7 | 60 |  | ITXB25XB8X7100L | Bulk
E38171000 | A | Released | Single Wire/Standard Primary | WIRE,ITXA0504XXQ150L | FALSE | Cross-linked Polyolefin | Bare Copper | ISO 0.5 | Thin | 150 | No |  | 19 | 0.28 | Yellow |  | Symmetrical | 1.6 | 60 |  | ITXA0504XXQ150L | Bulk
16AJ65320 | A | Released | Single Wire/Standard Primary | WIRE,IUXA12507XG125L,3UAD,FLU9Y-A/T125 | FALSE | Polypropylene (PP) | Bare Copper | ISO 1.25 | Ultra Thin | 125 | No | No | 19 | 0.2 | Black | Violet | Symmetrical | 2 | 60 |  | IUXA12507XG125L | Bulk
16AN31230 | A | Released | Single Wire/Standard Primary | WIRE,ISXB25X86X4125L,3SBD,FL2X-B/T125 | FALSE | Cross-linked Polyethylene (XLPE) | Bare Copper | ISO 25.0 | Standard | 125 | No | No | 196 | 1.3 | Grey | Blue | Asymmetrical | 10.4 | 60 |  | ISXB25X86X4125L | Bulk
16ASH0060 | A | Released | Single Wire/Standard Primary | WIRE,IUXA150G4X7100L,2UAD,FLU4G-A/T100 | FALSE | Ethylenvinylacetate (EVA) | Bare Copper | ISO 1.5 | Ultra Thin | 100 | No | No | 19 | 0.2 | Dark Green | Yellow | Symmetrical | 2.1 | 60 |  | IUXA150G4X7100L | Bulk
16AC05090 | A | Released | Single Wire/Standard Primary | WIRE,ITXA03X47XJ100L,2TAD,FLRY-A/T100 | FALSE | Polyvinyl Chloride (PVC) | Bare Copper | ISO 3.0 | Thin | 100 | No | No | 37 | 0.4 | Yellow | Violet | Symmetrical | 3.4 | 60 |  | ITXA03X47XJ100L | Bulk |  |  |  |  | 65763
16AWH9040 | A | Released | Single Wire/Standard Primary | WIRE,ITXB075GPX7100L,2TBD,FLR4G-B/T100 | FALSE | Ethylenvinylacetate (EVA) | Bare Copper | ISO 0.75 | Thin | 100 | No | No | 24 | 0.3 | Dark Green | Pink | Asymmetrical | 1.9 | 60 |  | ITXB075GPX7100L | Bulk
E00012477 | A | Released | Single Wire/Standard Primary | WIRE,ITXB0504XX4125L,3TBD,FLR2X-B/T125 | FALSE | Cross-linked Polyethylene (XLPE) | Bare Copper | ISO 0.5 | Thin | 125 | No | No | 16 | 0.28 | Yellow |  | Asymmetrical | 1.6 | 60 |  | ITXB0504XX4125L | Bulk |  | 1.14 | 4.35 | 5.49 | 65784
E31466800 | A | Released | Single Wire/Standard Primary | WIRE,ITXB04X26XQ150L,4.00-RD/BU-CU-R4XLPO-B | FALSE | Cross-linked Polyolefin | Bare Copper | ISO 4.0 | Thin | 150 | No | No | 56 | 0.4 | Red | Blue | Asymmetrical | 3.7 | 60 |  | ITXB04X26XQ150L | Bulk |  |  |  |  | 65855
E31158300 | A | Released | Single Wire/Standard Primary | WIRE,ITXA01X05X4125L | FALSE | Cross-linked Polyethylene (XLPE) | Bare Copper | ISO 1.0 | Thin | 125 | Yes |  | 19 | 0.3 | Black | Green | Symmetrical | 2.1 | 60 |  | ITXA01X05X4125L | Bulk
16AV7B120 | A | Released | Single Wire/Standard Primary | WIRE,ITXB06X2TXJ125L,3TBD | FALSE | Polyvinyl Chloride (PVC) | Bare Copper | ISO 6.0 | Thin | 125 | No | No | 84 | 0.4 | Red | Tan/Beige | Asymmetrical | 4.3 | 60 |  | ITXB06X2TXJ125L | Bulk
167983048 | B | Released | Single Wire/Standard Primary | WIRE,ITXB07558XJ100L,FLRY-B/T100 | FALSE | Polyvinyl Chloride (PVC) | Bare Copper | ISO 0.75 | Thin | 100 | No | No | 24 | 0.3 | Green | Grey | Asymmetrical | 1.9 | 60 |  | ITXB07558XJ100L | Bulk |  |  |  |  | 65769
16AVH2060 | A | Released | Single Wire/Standard Primary | WIRE,ITXB150G9XJ125L,3TBD | FALSE | Polyvinyl Chloride (PVC) | Bare Copper | ISO 1.5 | Thin | 125 | No | No | 30 | 0.3 | Dark Green | White | Asymmetrical | 2.4 | 60 |  | ITXB150G9XJ125L | Bulk
E04792900 | B | Released | Single Wire/Standard Primary | WIRE,JUXA0752XX4120L | FALSE | Cross-linked Polyethylene (XLPE) | Bare Copper | JASO 0.75 | Ultra Thin | 120 | No | No | 19 | 0.3 | Red |  | Symmetrical | 1.9 | 60 |  | JUXA0752XX4120L | Bulk
16AWB2010 | A | Released | Single Wire/Standard Primary | WIRE,ITXB035T9X7100L,2TBD,FLR4G-B/T100 | FALSE | Ethylenvinylacetate (EVA) | Bare Copper | ISO 0.35 | Thin | 100 | No | No | 12 | 0.25 | Tan/Beige | White | Asymmetrical | 1.4 | 60 |  | ITXB035T9X7100L | Bulk |  | 0.94 | 3.05 | 3.98
E25213900 | A | Preliminary | Single Wire/Standard Primary | WIRE,ITXB25080XP200L,CU-R6XLFB | FALSE | Cross-linked Fluoroelastomer (XLFE) | Bare Copper | ISO 2.5 | Thin | 200 | No |  | 50 | 0.35 | Grey | Black | Asymmetrical | 3 | 60 |  | ITXB25080XP200L | Bulk
16APB6220 | A | Released | Single Wire/Standard Primary | WIRE,ITXA20XT0X7100L,2TAD,FLR4G-A/T100 | FALSE | Ethylenvinylacetate (EVA) | Bare Copper | ISO 20.0 | Thin | 100 | No | No | 247 | 0.65 | Tan/Beige | Black | Symmetrical | 7.8 | 60 |  | ITXA20XT0X7100L | Bulk
16AS62050 | A | Released | Single Wire/Standard Primary | WIRE,IUXA01X09X7100L,2UAD,FLU4G-A/T100 | FALSE | Ethylenvinylacetate (EVA) | Bare Copper | ISO 1.0 | Ultra Thin | 100 | No | No | 19 | 0.2 | Black | White | Symmetrical | 1.75 | 60 |  | IUXA01X09X7100L | Bulk
16AQ64060 | A | Released | Single Wire/Standard Primary | WIRE,IUXB15001X4125L,3UBD,FLU2X-B/T125 | FALSE | Cross-linked Polyethylene (XLPE) | Bare Copper | ISO 1.5 | Ultra Thin | 125 | No | No | 30 | 0.2 | Black | Brown | Asymmetrical | 2.1 | 60 |  | IUXB15001X4125L | Bulk
166J26000 | A | Released | Single Wire/Standard Primary | WIRE,IUXK02290X5X85L | FALSE | Cross-linked PVC | Bare Copper | ISO 0.22 | Ultra Thin | 85 | Yes | Yes | 7 | 0.2 | White | Black | Compressed | 1.05 | 60 |  | IUXK02290X5X85L | Bulk
16AJG7060 | A | Released | Single Wire/Standard Primary | WIRE,IUXA150B2XG125L,3UAD,FLU9Y-A/T125 | FALSE | Polypropylene (PP) | Bare Copper | ISO 1.5 | Ultra Thin | 125 | No | No | 19 | 0.2 | Dark Blue | Red | Symmetrical | 2.1 | 60 |  | IUXA150B2XG125L | Bulk
E19758500 | A | Released | Single Wire/Standard Primary | WIRE,ITXA0504XXJ105L | FALSE | Polyvinyl Chloride (PVC) | Bare Copper | ISO 0.5 | Thin | 105 | Yes |  | 19 | 0.22 | Yellow |  | Symmetrical | 1.6 | 60 |  | ITXA0504XXJ105L | Bulk
1631X1010 | A | Released | Single Wire/Standard Primary | WIRE,ITXB0356XX4150L,4TBD,FLR91X-B/T150 | FALSE | Cross-linked Polyethylene (XLPE) | Bare Copper | ISO 0.35 | Thin | 150 | No | No | 12 | 0.25 | Blue |  | Asymmetrical | 1.4 | 60 |  | ITXB0356XX4150L | Bulk |  | 0.86 | 3.05 | 3.91 | 65855
E04492100 | A | Released | Single Wire/Standard Primary | WIRE,JUXA05003X5100L | FALSE | Cross-linked PVC | Bare Copper | JASO 0.5 | Ultra Thin | 100 | No | No | 19 | 0.3 | Black | Orange | Symmetrical | 1.7 | 60 |  | JUXA05003X5100L | Bulk
E07169300 | A | Preliminary | Single Wire/Standard Primary | WIRE,ITXA07562XR125L | FALSE | Cured Cross-linked Polyethylene (XLPE) | Bare Copper | ISO 0.75 | Thin | 125 | No | No | 19 | 0.3 | Blue | Red | Symmetrical | 1.9 | 60 |  | ITXA07562XR125L | Bulk
16AC3A320 | A | Released | Single Wire/Standard Primary | WIRE,ITXA12583XJ100L,2TAD,FLRY-A/T100 | FALSE | Polyvinyl Chloride (PVC) | Bare Copper | ISO 1.25 | Thin | 100 | No | No | 19 | 0.3 | Grey | Orange | Symmetrical | 2.3 | 60 |  | ITXA12583XJ100L | Bulk |  |  |  |  | 65763
E04785200 | A | Released | Single Wire/Standard Primary | WIRE,ITXA075PXX4125L | FALSE | Cross-linked Polyethylene (XLPE) | Bare Copper | ISO 0.75 | Thin | 125 | Yes | No | 19 | 0.3 | Pink |  | Symmetrical | 1.9 | 60 |  | ITXA075PXX4125L | Bulk
E19887100 | A | Released | Single Wire/Standard Primary | WIRE,ITXA050P4XJ105L | FALSE | Polyvinyl Chloride (PVC) | Bare Copper | ISO 0.5 | Thin | 105 | No |  | 19 | 0.3 | Pink | Yellow | Symmetrical | 1.6 | 60 |  | ITXA050P4XJ105L | Bulk
16AM5A080 | A | Released | Single Wire/Standard Primary | WIRE,IUXB25073X7100L,2UBD,FLU4G-B/T100 | FALSE | Ethylenvinylacetate (EVA) | Bare Copper | ISO 2.5 | Ultra Thin | 100 | No | No | 50 | 0.25 | Violet | Orange | Asymmetrical | 2.7 | 60 |  | IUXB25073X7100L | Bulk
16AF3B070 | A | Released | Single Wire/Standard Primary | WIRE,IUXA02X8TXJ100L,2UAD,FLUY-A/T100 | FALSE | Polyvinyl Chloride (PVC) | Bare Copper | ISO 2.0 | Ultra Thin | 100 | No | No | 19 | 0.25 | Grey | Tan/Beige | Symmetrical | 2.4 | 60 |  | IUXA02X8TXJ100L | Bulk
16APXG070 | A | Released | Single Wire/Standard Primary | WIRE,ITXA02XBXX7100L,2TAD,FLR4G-A/T100 | FALSE | Ethylenvinylacetate (EVA) | Bare Copper | ISO 2.0 | Thin | 100 | No | No | 19 | 0.35 | Dark Blue |  | Symmetrical | 2.8 | 60 |  | ITXA02XBXX7100L | Bulk
E16024800 | B | Released | Single Wire/Standard Primary | WIRE,ITXC01X47XJ125L,3TCD | FALSE | Polyvinyl Chloride (PVC) | Bare Copper | ISO 1.0 | Thin | 125 | No |  | 54 | 0.3 | Yellow | Violet | Flexible-Asymmetrical | 2.1 | 60 |  | ITXC01X47XJ125L | Bulk
16AHX6210 | A | Released | Single Wire/Standard Primary | WIRE,ITXA16X0XXG125L,3TAD,FLR9Y-A/T125 | FALSE | Polypropylene (PP) | Bare Copper | ISO 16.0 | Thin | 125 | No | No | 105 | 0.65 | Black |  | Symmetrical | 7.2 | 60 |  | ITXA16X0XXG125L | Bulk |  |  |  |  | 65778
E23645200 | A | Released | Single Wire/Standard Primary | WIRE,ISXC40X2XX4125L,3SCD | FALSE | Cross-linked Polyethylene (XLPE) | Bare Copper | ISO 40.0 | Standard | 125 | No |  | 1200 | 1.4 | Red |  | Flexible-Asymmetrical | 12.4 | 60 |  | ISXC40X2XX4125L | Bulk
E25181700 | A | Released | Single Wire/Standard Primary | WIRE,ITXA05087XJ100L,2TAD,FLRY-A/T100,IY-0.50-GY/VT | FALSE | Polyvinyl Chloride (PVC) | Bare Copper | ISO 0.5 | Thin | 100 | No | No | 19 | 0.28 | Grey | Violet | Symmetrical | 1.6 | 60 |  | ITXA05087XJ100L | Bulk |  | 1.23 | 4.35 | 5.58 | 65763
16AB32250 | A | Released | Single Wire/Standard Primary | WIRE,ISXA35X89XJ100L,2SAD,FLY-A/T100 | FALSE | Polyvinyl Chloride (PVC) | Bare Copper | ISO 35.0 | Standard | 100 | No | No | 551 | 1.3 | Grey | White | Symmetrical | 11.6 | 60 |  | ISXA35X89XJ100L | Bulk
16AW61300 | A | Released | Single Wire/Standard Primary | WIRE,ITXB12X06X7100L,2TBD,FLR4G-B/T100 | FALSE | Ethylenvinylacetate (EVA) | Bare Copper | ISO 12.0 | Thin | 100 | No | No | 96 | 0.6 | Black | Blue | Asymmetrical | 6.5 | 60 |  | ITXB12X06X7100L | Bulk
E00004793 | A | Released | Single Wire/Standard Primary | WIRE,IUSA01305XF105L | FALSE | Polyphenyl Ether (PPE) | Copper-Clad Steel | ISO 0.13 | Ultra Thin | 105 | No | No | 7 | 0.2 | Black | Green | Symmetrical | 0.95 | 60 |  | IUSA01305XF105L | Bulk
16AF10040 | A | Released | Single Wire/Standard Primary | WIRE,IUXA07564XJ100L,2UAD,FLUY-A/T100 | FALSE | Polyvinyl Chloride (PVC) | Bare Copper | ISO 0.75 | Ultra Thin | 100 | No | No | 19 | 0.2 | Blue | Yellow | Symmetrical | 1.6 | 60 |  | IUXA07564XJ100L | Bulk
16AFA9010 | A | Released | Single Wire/Standard Primary | WIRE,IUXA0353PXJ100L,2UAD,FLUY-A/T100 | FALSE | Polyvinyl Chloride (PVC) | Bare Copper | ISO 0.35 | Ultra Thin | 100 | No | No | 7 | 0.2 | Orange | Pink | Symmetrical | 1.2 | 60 |  | IUXA0353PXJ100L | Bulk
16AP20020 | A | Released | Single Wire/Standard Primary | WIRE,ITXA05094X7100L,2TAD,FLR4G-A/T100 | FALSE | Ethylenvinylacetate (EVA) | Bare Copper | ISO 0.5 | Thin | 100 | No | No | 19 | 0.28 | White | Yellow | Symmetrical | 1.6 | 60 |  | ITXA05094X7100L | Bulk |  | 1.23 | 4.35 | 5.58
16AV61100 | B | Released | Single Wire/Standard Primary | WIRE,ITXB04X06XJ125L,3TBD | FALSE | Polyvinyl Chloride (PVC) | Bare Copper | ISO 4.0 | Thin | 125 | No | No | 56 | 0.4 | Black | Blue | Asymmetrical | 3.7 | 60 |  | ITXB04X06XJ125L | Bulk
16AP73260 | A | Released | Single Wire/Standard Primary | WIRE,ITXA40X28X7100L,2TAD,FLR4G-A/T100 | FALSE | Ethylenvinylacetate (EVA) | Bare Copper | ISO 40.0 | Thin | 100 | No | No | 494 | 0.9 | Red | Grey | Symmetrical | 11.1 | 60 |  | ITXA40X28X7100L | Bulk
16AHX1240 | A | Released | Single Wire/Standard Primary | WIRE,ITXA30X6XXG125L,FLR9Y-A/T125 | FALSE | Polypropylene (PP) | Bare Copper | ISO 30.0 | Thin | 125 | No | No | 361 | 0.8 | Blue |  | Symmetrical | 9.6 | 60 |  | ITXA30X6XXG125L | Bulk |  |  |  |  | 65778
16AJHG070 | A | Released | Single Wire/Standard Primary | WIRE,IUXA02XGBXG125L,3UAD,FLU9Y-A/T125 | FALSE | Polypropylene (PP) | Bare Copper | ISO 2.0 | Ultra Thin | 125 | No | No | 19 | 0.25 | Dark Green | Dark Blue | Symmetrical | 2.4 | 60 |  | IUXA02XGBXG125L | Bulk
16AV51010 | A | Released | Single Wire/Standard Primary | WIRE,ITXB03576XJ125L,3TBD | FALSE | Polyvinyl Chloride (PVC) | Bare Copper | ISO 0.35 | Thin | 125 | No | No | 12 | 0.25 | Violet | Blue | Asymmetrical | 1.4 | 60 |  | ITXB03576XJ125L | Bulk |  | 0.94 | 3.05 | 3.98
16AV6A100 | A | Released | Single Wire/Standard Primary | WIRE,ITXB04X03XJ125L,3TBD | FALSE | Polyvinyl Chloride (PVC) | Bare Copper | ISO 4.0 | Thin | 125 | No | No | 56 | 0.4 | Black | Orange | Asymmetrical | 3.7 | 60 |  | ITXB04X03XJ125L | Bulk
16AC74100 | A | Released | Single Wire/Standard Primary | WIRE,ITXA04X21XJ100L,2TAD,FLRY-A/T100 | FALSE | Polyvinyl Chloride (PVC) | Bare Copper | ISO 4.0 | Thin | 100 | No | No | 37 | 0.4 | Red | Brown | Symmetrical | 3.7 | 60 |  | ITXA04X21XJ100L | Bulk |  |  |  |  | 65763
16AC02210 | A | Released | Single Wire/Standard Primary | WIRE,ITXA16X49XJ100L,2TAD,FLRY-A/T100 | FALSE | Polyvinyl Chloride (PVC) | Bare Copper | ISO 16.0 | Thin | 100 | No | No | 105 | 0.65 | Yellow | White | Symmetrical | 7.2 | 60 |  | ITXA16X49XJ100L | Bulk |  |  |  |  | 65763
E50788400 | A | Released | Single Wire/Standard Primary | WIRE,ITXF20X3XXQ150H,LCDT | FALSE | Cross-linked Polyolefin | Bare Copper | ISO 20.0 | Thin | 150 | No |  | 608 |  | Orange |  | Flexible | 7.8 | 1000 |  | ITXF20X3XXQ150H | Bulk
E00030947 | B | Released | Single Wire/Standard Primary | WIRE,ITXA07592X4125L,3TAD,CU-R3XLPE-WH/RD-0.75A,FLR21X-A/T125 | FALSE | Cross-linked Polyethylene (XLPE) | Bare Copper | ISO 0.75 | Thin | 125 | No | No | 19 | 0.3 | White | Red | Symmetrical | 1.9 | 60 |  | ITXA07592X4125L | Bulk |  |  |  |  | 65860
E19354200 | A | Released | Single Wire/Standard Primary | WIRE,STXA12X87X4125L,AZ | FALSE | Cross-linked Polyethylene (XLPE) | Bare Copper | AWG 12 | Thin | 125 | No | No | 19 | 0.46 | Grey | Violet | Symmetrical | 3.3 | 60 |  | STXA12X87X4125L | Bulk
16AQ02060 | A | Released | Single Wire/Standard Primary | WIRE,IUXB15049X4125L,3UBD,FLU2X-B/T125 | FALSE | Cross-linked Polyethylene (XLPE) | Bare Copper | ISO 1.5 | Ultra Thin | 125 | No | No | 30 | 0.2 | Yellow | White | Asymmetrical | 2.1 | 60 |  | IUXB15049X4125L | Bulk
E02416400 | A | Released | Single Wire/Standard Primary | WIRE,ITXA01X46XJ125L,3TAD | FALSE | Polyvinyl Chloride (PVC) | Bare Copper | ISO 1.0 | Thin | 125 | No | No | 19 | 0.3 | Yellow | Blue | Symmetrical | 2.1 | 60 |  | ITXA01X46XJ125L | Bulk
E05405900 | A | Released | Single Wire/Standard Primary | WIRE,ITXA01XL9XJ105L | FALSE | Polyvinyl Chloride (PVC) | Bare Copper | ISO 1.0 | Thin | 105 | Yes | No | 19 | 0.24 | Light Green (Nissan) | White | Symmetrical | 2.1 | 60 |  | ITXA01XL9XJ105L | Bulk
16AJX2330 | A | Released | Single Wire/Standard Primary | WIRE,IUXA0229XXG125L,3UAD,FLU9Y-A/T125 | FALSE | Polypropylene (PP) | Bare Copper | ISO 0.22 | Ultra Thin | 125 | No | No | 7 | 0.2 | White |  | Symmetrical | 1.05 | 60 |  | IUXA0229XXG125L | Bulk
E05674300 | A | Released | Single Wire/Standard Primary | WIRE,ITXA05063XJ105L | FALSE | Polyvinyl Chloride (PVC) | Bare Copper | ISO 0.5 | Thin | 105 | No | No | 19 | 0.22 | Blue | Orange | Symmetrical | 1.6 | 60 |  | ITXA05063XJ105L | Bulk
E00004820 | A | Released | Single Wire/Standard Primary | WIRE,IUSA01368XF105L | FALSE | Polyphenyl Ether (PPE) | Copper-Clad Steel | ISO 0.13 | Ultra Thin | 105 | No | No | 7 | 0.2 | Blue | Grey | Symmetrical | 0.95 | 60 |  | IUSA01368XF105L | Bulk
E41734100 | C | Released | Single Wire/Standard Primary | WIRE,ITXS07515X4125L,3TAD,3TSD,CABT,CU-R3XLPE | FALSE | Cross-linked Polyethylene (XLPE) | Bare Copper | ISO 0.75 | Thin | 125 | Yes |  | 19 | 0.3 | Brown | Green | Standard | 1.9 | 60 |  | ITXS07515X4125L | Bulk
E00929900 | A | Released | Single Wire/Standard Primary | WIRE,IUXK050P1XJ100L | FALSE | Polyvinyl Chloride (PVC) | Bare Copper | ISO 0.5 | Ultra Thin | 100 | No | Yes | 7 | 0.2 | Pink | Brown | Compressed | 1.4 | 60 |  | IUXK050P1XJ100L | Bulk
E19866000 | A | Released | Single Wire/Standard Primary | WIRE,ITXB05006X4150L | FALSE | Cross-linked Polyethylene (XLPE) | Bare Copper | ISO 0.5 | Thin | 150 | No |  | 16 | 0.24 | Black | Blue | Asymmetrical | 1.7 | 60 |  | ITXB05006X4150L | Bulk
E24716700 | A | Released | Single Wire/Standard Primary | WIRE,ITXC05005XG125L | FALSE | Polypropylene (PP) | Bare Copper | ISO 0.5 | Thin | 125 | No |  | 26 | 0.33 | Black | Green | Flexible-Asymmetrical | 1.6 | 60 |  | ITXC05005XG125L | Bulk |  |  |  | 6
E13813200 | A | Released | Single Wire/Standard Primary | WIRE,IUXA02X47XJ125L,3UAD | FALSE | Polyvinyl Chloride (PVC) | Bare Copper | ISO 2.0 | Ultra Thin | 125 | No |  | 19 | 0.25 | Yellow | Violet | Symmetrical | 2.4 | 60 |  | IUXA02X47XJ125L | Bulk
16AL08260 | A | Released | Single Wire/Standard Primary | WIRE,ISXA40X45X7100L,2SAD,FL4G-A/T100 | FALSE | Ethylenvinylacetate (EVA) | Bare Copper | ISO 40.0 | Standard | 100 | No | No | 494 | 1.4 | Yellow | Green | Symmetrical | 12.4 | 60 |  | ISXA40X45X7100L | Bulk
16ACHB010 | B | Released | Single Wire/Standard Primary | WIRE,ITXA035GTXJ100L,2TAD,2TSD,5ABT,FLRY-A/T100 | FALSE | Polyvinyl Chloride (PVC) | Bare Copper | ISO 0.35 | Thin | 100 | No | No | 7 | 0.25 | Dark Green | Tan/Beige | Symmetrical | 1.4 | 60 |  | ITXA035GTXJ100L | Bulk |  | 0.94 | 3.05 | 3.98 | 65763
E46189000 | A | Released | Single Wire/Standard Primary | WIRE,JTXA03097XJX80L | FALSE | Polyvinyl Chloride (PVC) | Bare Copper | JASO 0.3 | Thin | 80 | No |  | 7 | 0.3 | White | Violet | Symmetrical | 1.5 | 60 |  | JTXA03097XJX80L | Bulk
16AW32300 | A | Released | Single Wire/Standard Primary | WIRE,ITXB12X89X7100L,2TBD,FLR4G-B/T100 | FALSE | Ethylenvinylacetate (EVA) | Bare Copper | ISO 12.0 | Thin | 100 | No | No | 96 | 0.6 | Grey | White | Asymmetrical | 6.5 | 60 |  | ITXB12X89X7100L | Bulk
E28456900 | A | Released | Single Wire/Standard Primary | WIRE,JUXA0300XXJX80L | FALSE | Polyvinyl Chloride (PVC) | Bare Copper | JASO 0.3 | Ultra Thin | 80 | No |  | 7 | 0.3 | Black |  | Symmetrical | 1.4 | 60 |  | JUXA0300XXJX80L | Bulk
16AF76310 | A | Released | Single Wire/Standard Primary | WIRE,IUXA01320XJ100L,2UAD,FLUY-A/T100 | FALSE | Polyvinyl Chloride (PVC) | Bare Copper | ISO 0.13 | Ultra Thin | 100 | No | No | 7 | 0.2 | Red | Black | Symmetrical | 0.95 | 60 |  | IUXA01320XJ100L | Bulk
16AC0A040 | A | Released | Single Wire/Standard Primary | WIRE,ITXA07543XJ100L,2TAD,FLRY-A/T100 | FALSE | Polyvinyl Chloride (PVC) | Bare Copper | ISO 0.75 | Thin | 100 | No | No | 19 | 0.3 | Yellow | Orange | Symmetrical | 1.9 | 60 |  | ITXA07543XJ100L | Bulk |  |  |  |  | 65763
E06202600 | A | Released | Single Wire/Standard Primary | WIRE,JSXB20X0XX5100L | FALSE | Cross-linked PVC | Bare Copper | JASO 20.0 | Standard | 100 | No | No | 126 | 1.1 | Black |  | Asymmetrical | 9.1 | 60 |  | JSXB20X0XX5100L | Bulk
E46359800 | A | Released | Single Wire/Standard Primary | WIRE,JTXB03X59XJX80L | FALSE | Polyvinyl Chloride (PVC) | Bare Copper | JASO 3.0 | Thin | 80 | No |  | 41 | 0.6 | Green | White | Asymmetrical | 3.8 | 60 |  | JTXB03X59XJX80L | Bulk
16AN1G200 | A | Released | Single Wire/Standard Primary | WIRE,ISXB10X6BX4125L,3SBD,FL2X-B/T125 | FALSE | Cross-linked Polyethylene (XLPE) | Bare Copper | ISO 10.0 | Standard | 125 | No | No | 80 | 1 | Blue | Dark Blue | Asymmetrical | 6.5 | 60 |  | ISXB10X6BX4125L | Bulk
E00009579 | A | Released | Single Wire/Standard Primary | WIRE,ITXB05096X4125L | FALSE | Cross-linked Polyethylene (XLPE) | Bare Copper | ISO 0.5 | Thin | 125 | Yes | No | 16 | 0.28 | White | Blue | Asymmetrical | 1.6 | 60 |  | ITXB05096X4125L | Bulk
16AM54080 | A | Released | Single Wire/Standard Primary | WIRE,IUXB25071X7100L,2UBD,FLU4G-B/T100 | FALSE | Ethylenvinylacetate (EVA) | Bare Copper | ISO 2.5 | Ultra Thin | 100 | No | No | 50 | 0.25 | Violet | Brown | Asymmetrical | 2.7 | 60 |  | IUXB25071X7100L | Bulk
1659500L1 | A | Released | Single Wire/Standard Primary | WIRE,JUXA05045XJX85L | FALSE | Polyvinyl Chloride (PVC) | Bare Copper | JASO 0.5 | Ultra Thin | 85 | No | No | 7 | 0.3 | Yellow | Green | Symmetrical | 1.7 | 60 |  | JUXA05045XJX85L | Bulk
166KX7240 | A | Released | Single Wire/Standard Primary | WIRE,STXA06X2XX4150L,EC,UT | FALSE | Cross-linked Polyethylene (XLPE) | Bare Copper | AWG 6 | Thin | 150 | No | No | 37 | 1.09 | Red |  | Symmetrical | 7.8 | 60 |  | STXA06X2XX4150L | Bulk
E12837500 | A | Released | Single Wire/Standard Primary | WIRE,IUXA05087XJ125L,3UAD | FALSE | Polyvinyl Chloride (PVC) | Bare Copper | ISO 0.5 | Ultra Thin | 125 | No | No | 19 | 0.2 | Grey | Violet | Symmetrical | 1.4 | 60 |  | IUXA05087XJ125L | Bulk
16AW29050 | A | Released | Single Wire/Standard Primary | WIRE,ITXB01X9PX7100L,2TBD,FLR4G-B/T100 | FALSE | Ethylenvinylacetate (EVA) | Bare Copper | ISO 1.0 | Thin | 100 | No | No | 32 | 0.3 | White | Pink | Asymmetrical | 2.1 | 60 |  | ITXB01X9PX7100L | Bulk
E46422700 | A | Released | Single Wire/Standard Primary | WIRE,ITXA01X46XJ125L | FALSE | Polyvinyl Chloride (PVC) | Bare Copper | ISO 1.0 | Thin | 125 | No |  | 19 |  | Yellow | Blue | Symmetrical | 2.1 | 60 |  | ITXA01X46XJ125L | Bulk
E02080500 | A | Released | Single Wire/Standard Primary | WIRE,ITXB05X43X4125L,3TBD,FLR2X-B/125 | FALSE | Cross-linked Polyethylene (XLPE) | Bare Copper | ISO 5.0 | Thin | 125 | No | No | 70 | 0.4 | Yellow | Orange | Asymmetrical | 4.2 | 60 |  | ITXB05X43X4125L | Bulk |  |  |  |  | 65784
E12061900 | A | Preliminary | Single Wire/Standard Primary | WIRE,ITLB06X42XJ100L,2TBL,ES-BK2T-1A348-AA | FALSE | Polyvinyl Chloride (PVC) | Aluminum and Aluminum Alloys | ISO 6.0 | Thin | 100 | No |  | 45 | 0.4 | Yellow | Red | Asymmetrical | 4.3 | 60 |  | ITLB06X42XJ100L | Bulk
E49219600 | A | Released | Single Wire/Standard Primary | WIRE,ITXB25029XJ105L | FALSE | Polyvinyl Chloride (PVC) | Bare Copper | ISO 2.5 | Thin | 105 | No | No | 50 |  | Red | White | Asymmetrical | 2.85 | 60 |  | ITXB25029XJ105L | Bulk
16AWBG100 | A | Released | Single Wire/Standard Primary | WIRE,ITXB04XTBX7100L,2TBD,FLR4G-B/T100 | FALSE | Ethylenvinylacetate (EVA) | Bare Copper | ISO 4.0 | Thin | 100 | No | No | 56 | 0.4 | Tan/Beige | Dark Blue | Asymmetrical | 3.7 | 60 |  | ITXB04XTBX7100L | Bulk
163490020 | A | Released | Single Wire/Standard Primary | WIRE,WA | FALSE | Polyvinyl Chloride (PVC) | Bare Copper | ISO 0.5 | Thin | 105 | No | No | 16 | 0.28 | Pink |  | Asymmetrical | 1.6 | 60 |  |  | Bulk
E33176900 | A | Released | Single Wire/Standard Primary | WIRE,ITXA035B3X4125L,3TAD,3TSD,CU-R3XLPE,FLR2X-A/T125 | FALSE | Cross-linked Polyethylene (XLPE) | Bare Copper | ISO 0.35 | Thin | 125 |  | No | 7 | 0.25 | Dark Blue | Orange | Symmetrical | 1.4 | 60 |  | ITXA035B3X4125L | Bulk |  |  |  |  | [65766, 65927]
E36115800 | A | Released | Single Wire/Standard Primary | WIRE,ITXS07584XJ105L,2TSD | FALSE | Polyvinyl Chloride (PVC) | Bare Copper | ISO 0.75 | Thin | 105 | No |  | 19 |  | Grey | Yellow | Standard | 1.9 | 60 |  | ITXS07584XJ105L | Bulk
163412042 | E | Released | Single Wire/Standard Primary | WIRE,ITXB07569XJ100L,2TBD,WA | FALSE | Polyvinyl Chloride (PVC) | Bare Copper | ISO 0.75 | Thin | 100 | No | No | 24 | 0.3 | Blue | White | Asymmetrical | 1.9 | 60 |  | ITXB07569XJ100L | Bulk
E25965500 | A | Released | Single Wire/Standard Primary | WIRE,ITXA1501XX9200L,N0375388 | FALSE | Fluorinated Ethylenepropylene (FEP) | Bare Copper | ISO 1.5 | Thin | 200 | No |  | 37 | 0.24 | Brown |  | Symmetrical | 2.4 | 60 |  | ITXA1501XX9200L | Bulk
16AK14250 | A | Released | Single Wire/Standard Primary | WIRE,ISXB35X61X7100L,2SBD,FL4G-B/T100 | FALSE | Ethylenvinylacetate (EVA) | Bare Copper | ISO 35.0 | Standard | 100 | No | No | 276 | 1.3 | Blue | Brown | Asymmetrical | 11.6 | 60 |  | ISXB35X61X7100L | Bulk
16APA1230 | A | Released | Single Wire/Standard Primary | WIRE,ITXA25X36X7100L,2TAD,FLR4G-A/T100 | FALSE | Ethylenvinylacetate (EVA) | Bare Copper | ISO 25.0 | Thin | 100 | No | No | 154 | 0.65 | Orange | Blue | Symmetrical | 8.7 | 60 |  | ITXA25X36X7100L | Bulk
16AVX8140 | A | Released | Single Wire/Standard Primary | WIRE,ITXB08X5XXJ125L,3TBD | FALSE | Polyvinyl Chloride (PVC) | Bare Copper | ISO 8.0 | Thin | 125 | No | No | 98 | 0.4 | Green |  | Asymmetrical | 5 | 60 |  | ITXB08X5XXJ125L | Bulk
E06109900 | A | Released | Single Wire/Standard Primary | WIRE,ITXA2504XX4125L | FALSE | Cross-linked Polyethylene (XLPE) | Bare Copper | ISO 2.5 | Thin | 125 | Yes | No | 37 | 0.35 | Yellow |  | Symmetrical | 3 | 60 |  | ITXA2504XX4125L | Bulk
E05035000 | B | Released | Single Wire/Standard Primary | WIRE,ITXA050G2XJ105L,FLRY-A/T100 | FALSE | Polyvinyl Chloride (PVC) | Bare Copper | ISO 0.5 | Thin | 105 | No | No | 7 | 0.28 | Dark Green | Red | Symmetrical | 1.6 | 60 |  | ITXA050G2XJ105L | Bulk |  |  |  |  | 65763
16AF29310 | A | Released | Single Wire/Standard Primary | WIRE,IUXA0139PXJ100L,2UAD,FLUY-A/T100 | FALSE | Polyvinyl Chloride (PVC) | Bare Copper | ISO 0.13 | Ultra Thin | 100 | No | No | 7 | 0.2 | White | Pink | Symmetrical | 0.95 | 60 |  | IUXA0139PXJ100L | Bulk
E01249500 | A | Released | Single Wire/Standard Primary | WIRE,ITXA07561X4150L,4TAD | FALSE | Cross-linked Polyethylene (XLPE) | Bare Copper | ISO 0.75 | Thin | 150 | Yes | No | 19 | 0.24 | Blue | Brown | Symmetrical | 1.9 | 50 |  | ITXA07561X4150L | Bulk
E46052300 | A | Preliminary | Single Wire/Standard Primary | WIRE,ITBF05005XQ125L,CUSN-R3HXPO-X | FALSE | Cross-linked Polyolefin | Copper-Tin Alloy | ISO 0.5 | Thin | 125 | No |  | 91 | 0.28 | Black | Green | Flexible | 1.5 | 60 |  | ITBF05005XQ125L | Bulk
16AV80100 | A | Released | Single Wire/Standard Primary | WIRE,ITXB04X54XJ125L,3TBD | FALSE | Polyvinyl Chloride (PVC) | Bare Copper | ISO 4.0 | Thin | 125 | No | No | 56 | 0.4 | Green | Yellow | Asymmetrical | 3.7 | 60 |  | ITXB04X54XJ125L | Bulk
E48754300 | A | Preliminary | Single Wire/Standard Primary | WIRE,JSXF20X3XX4120H | FALSE | Cross-linked Polyethylene (XLPE) | Bare Copper | JASO 20.0 | Standard | 120 | No |  |  | 1.4 | Orange |  | Flexible | 9.3 | 600 |  | JSXF20X3XX4120H | Bulk
16APXH040 | A | Released | Single Wire/Standard Primary | WIRE,ITXA075GXX7100L,2TAD,FLR4G-A/T100 | FALSE | Ethylenvinylacetate (EVA) | Bare Copper | ISO 0.75 | Thin | 100 | No | No | 19 | 0.3 | Dark Green |  | Symmetrical | 1.9 | 60 |  | ITXA075GXX7100L | Bulk
E27536800 | C | Released | Single Wire/Standard Primary | WIRE,ITXB07559XE125L,N0377160 | FALSE | Polyethylene (PE) | Bare Copper | ISO 0.75 | Thin | 125 | No |  | 24 | 0.24 | Green | White | Asymmetrical | 1.9 | 60 |  | ITXB07559XE125L | Bulk
E21417500 | B | Released | Single Wire/Standard Primary | WIRE,ITXA03562X4125L,3TSD | FALSE | Cross-linked Polyethylene (XLPE) | Bare Copper | ISO 0.35 | Thin | 125 | No |  | 7 | 0.2 | Blue | Red | Symmetrical | 1.4 | 60 |  | ITXA03562X4125L | Bulk
169307014 | B | Released | Single Wire/Standard Primary | WIRE,ITXB0352XXJ105L,9955922.9,FLRY-B/T100 | FALSE | Polyvinyl Chloride (PVC) | Bare Copper | ISO 0.35 | Thin | 105 | No | No | 12 | 0.2 | Red |  | Asymmetrical | 1.4 | 60 |  | ITXB0352XXJ105L | Bulk |  |  |  |  | 65769
E34704600 | B | Released | Single Wire/Standard Primary | WIRE,ITXA25087X4125L,3TAD,3TSD | FALSE | Cross-linked Polyethylene (XLPE) | Bare Copper | ISO 2.5 | Thin | 125 | No |  | 37 | 0.28 | Grey | Violet | Symmetrical | 3 | 60 |  | ITXA25087X4125L | Bulk
16AH7G090 | B | Released | Single Wire/Standard Primary | WIRE,ITXA03X2BX4125L,3.00A-RD/DB-CU-R3XLPE,3TAD,FLR2X-A/T125 | FALSE | Cross-linked Polyethylene (XLPE) | Bare Copper | ISO 3.0 | Thin | 125 | No | No | 37 | 0.4 | Red | Dark Blue | Symmetrical | 3.4 | 60 |  | ITXA03X2BX4125L | Bulk |  |  |  |  | [65766, 65927]
16AS39320 | A | Released | Single Wire/Standard Primary | WIRE,IUXA1258PX7100L,2UAD,FLU4G-A/T100 | FALSE | Ethylenvinylacetate (EVA) | Bare Copper | ISO 1.25 | Ultra Thin | 100 | No | No | 19 | 0.2 | Grey | Pink | Symmetrical | 2 | 60 |  | IUXA1258PX7100L | Bulk
16AC0G240 | A | Released | Single Wire/Standard Primary | WIRE,ITXA30X4BXJ100L,FLRY-A/T100 | FALSE | Polyvinyl Chloride (PVC) | Bare Copper | ISO 30.0 | Thin | 100 | No | No | 361 | 0.8 | Yellow | Dark Blue | Symmetrical | 9.6 | 60 |  | ITXA30X4BXJ100L | Bulk |  |  |  |  | 65763
165L61056 | A | Released | Single Wire/Standard Primary | WIRE,SUXA16X06XJX85L,BC,Z | FALSE | Polyvinyl Chloride (PVC) | Bare Copper | AWG 16 | Ultra Thin | 85 | No | No | 19 | 0.25 | Black | Blue | Symmetrical | 2.03 | 60 |  | SUXA16X06XJX85L | Bulk
16APB7250 | A | Released | Single Wire/Standard Primary | WIRE,ITXA35XT2X7100L,2TAD,FLR4G-A/T100 | FALSE | Ethylenvinylacetate (EVA) | Bare Copper | ISO 35.0 | Thin | 100 | No | No | 551 | 0.8 | Tan/Beige | Red | Symmetrical | 10.4 | 60 |  | ITXA35XT2X7100L | Bulk
E21177600 | B | Released | Single Wire/Standard Primary | WIRE,ITXB15062XJ100L | FALSE | Polyvinyl Chloride (PVC) | Bare Copper | ISO 1.5 | Thin | 100 | No |  | 30 | 0.24 | Blue | Red | Asymmetrical | 2.4 | 60 |  | ITXB15062XJ100L | Bulk
E20916800 | A | Released | Single Wire/Standard Primary | WIRE,JUXA0302XXJX80L | FALSE | Polyvinyl Chloride (PVC) | Bare Copper | JASO 0.3 | Ultra Thin | 80 | No |  | 19 | 0.3 | Red |  | Symmetrical | 1.5 | 60 |  | JUXA0302XXJX80L | Bulk
16AS27080 | A | Released | Single Wire/Standard Primary | WIRE,IUXA25092X7100L,2UAD,FLU4G-A/T100 | FALSE | Ethylenvinylacetate (EVA) | Bare Copper | ISO 2.5 | Ultra Thin | 100 | No | No | 37 | 0.25 | White | Red | Symmetrical | 2.7 | 60 |  | IUXA25092X7100L | Bulk
16AV32010 | B | Released | Single Wire/Standard Primary | WIRE,ITXB03589XJ125L,3TBD | FALSE | Polyvinyl Chloride (PVC) | Bare Copper | ISO 0.35 | Thin | 125 | No | No | 12 | 0.25 | Grey | White | Asymmetrical | 1.4 | 60 |  | ITXB03589XJ125L | Bulk |  | 0.94 | 3.05 | 3.98
16AH86110 | B | Released | Single Wire/Standard Primary | WIRE,ITXA05X50X4125L,3TAD,5.0A-GN/BK-CU-R3XLPE,FLR2X-A/T125 | FALSE | Cross-linked Polyethylene (XLPE) | Bare Copper | ISO 5.0 | Thin | 125 | No | No | 37 | 0.4 | Green | Black | Symmetrical | 4.2 | 60 |  | ITXA05X50X4125L | Bulk |  |  |  |  | [65766, 65927]
16AV15230 | A | Released | Single Wire/Standard Primary | WIRE,ITXB25X67XJ125L,3TBD | FALSE | Polyvinyl Chloride (PVC) | Bare Copper | ISO 25.0 | Thin | 125 | No | No | 196 | 0.65 | Blue | Violet | Asymmetrical | 8.7 | 60 |  | ITXB25X67XJ125L | Bulk
E21070100 | A | Released | Single Wire/Standard Primary | WIRE,ITXA2502XXJ125L,3TAD | FALSE | Polyvinyl Chloride (PVC) | Bare Copper | ISO 2.5 | Thin | 125 | No |  | 37 | 0.35 | Red |  | Symmetrical | 3 | 60 |  | ITXA2502XXJ125L | Bulk |  | 2.82 | 21.75 | 24.57
E29647000 | B | Released | Single Wire/Standard Primary | WIRE,ITXC25046XO125L | FALSE | Thermoplastic Elastomer (TPE) | Bare Copper | ISO 2.5 | Thin | 125 | No |  | 140 | 0.35 | Yellow | Blue | Flexible-Asymmetrical | 3 | 60 |  | ITXC25046XO125L | Bulk
16AV0G040 | A | Released | Single Wire/Standard Primary | WIRE,ITXB0754BXJ125L,3TBD | FALSE | Polyvinyl Chloride (PVC) | Bare Copper | ISO 0.75 | Thin | 125 | No | No | 24 | 0.3 | Yellow | Dark Blue | Asymmetrical | 1.9 | 60 |  | ITXB0754BXJ125L | Bulk
E28502600 | A | Released | Single Wire/Standard Primary | WIRE,ITXB10X82XJ105L,2TBD | FALSE | Polyvinyl Chloride (PVC) | Bare Copper | ISO 10.0 | Thin | 105 | No | No | 80 | 0.6 | Grey | Red | Asymmetrical | 6 | 60 |  | ITXB10X82XJ105L | Bulk
E02705000 | A | Released | Single Wire/Standard Primary | WIRE,JSXB1250XX5100L | FALSE | Cross-linked PVC | Bare Copper | JASO 1.25 | Standard | 100 | No | No | 16 | 0.6 | Black |  | Asymmetrical | 2.9 | 60 |  | JSXB1250XX5100L | Bulk
E46072500 | A | Preliminary | Single Wire/Standard Primary | WIRE,ITXB04X04XJ100L | FALSE | Polyvinyl Chloride (PVC) | Bare Copper | ISO 4.0 | Thin | 100 | No | No | 56 | 0.4 | Black | Yellow | Asymmetrical | 3.7 | 60 |  | ITXB04X04XJ100L | Bulk
16AV85200 | A | Released | Single Wire/Standard Primary | WIRE,ITXB10X57XJ125L,3TBD | FALSE | Polyvinyl Chloride (PVC) | Bare Copper | ISO 10.0 | Thin | 125 | No | No | 80 | 0.6 | Green | Violet | Asymmetrical | 6 | 60 |  | ITXB10X57XJ125L | Bulk
16AB3H210 | A | Released | Single Wire/Standard Primary | WIRE,ISXA16X8GXJ100L,2SAD,FLY-A/T100 | FALSE | Polyvinyl Chloride (PVC) | Bare Copper | ISO 16.0 | Standard | 100 | No | No | 105 | 1 | Grey | Dark Green | Symmetrical | 8.3 | 60 |  | ISXA16X8GXJ100L | Bulk
E10473300 | A | Released | Single Wire/Standard Primary | WIRE,ITXB06X92X8125L,3TBF-6.00-92 | FALSE | Flexible Thermoset Elastomer | Bare Copper | ISO 6.0 | Thin | 125 | No | No | 84 | 0.4 | White | Red | Asymmetrical | 4.3 | 60 |  | ITXB06X92X8125L | Bulk
16AJ68040 | A | Released | Single Wire/Standard Primary | WIRE,IUXA07505XG125L,3UAD,FLU9Y-A/T125 | FALSE | Polypropylene (PP) | Bare Copper | ISO 0.75 | Ultra Thin | 125 | No | No | 19 | 0.2 | Black | Green | Symmetrical | 1.6 | 60 |  | IUXA07505XG125L | Bulk
E37682200 | B | Released | Single Wire/Standard Primary | WIRE,ITXS03506XJ100L,2TSD,CU-R2PVC | FALSE | Polyvinyl Chloride (PVC) | Bare Copper | ISO 0.35 | Thin | 100 | No |  | 7 | 0.25 | Black | Blue | Standard | 1.3 | 60 |  | ITXS03506XJ100L | Bulk
E24780900 | A | Preliminary | Single Wire/Standard Primary | WIRE,ITXB02X6XX4150L,4TBD-2.0-BU | FALSE | Cross-linked Polyethylene (XLPE) | Bare Copper | ISO 2.0 | Thin | 150 | No | No | 28 | 0.35 | Blue |  | Asymmetrical | 2.8 | 60 |  | ITXB02X6XX4150L | Bulk
E46462100 | A | Released | Single Wire/Standard Primary | WIRE,ITXA15082XJ125L | FALSE | Polyvinyl Chloride (PVC) | Bare Copper | ISO 1.5 | Thin | 125 | No |  | 19 |  | Grey | Red | Symmetrical | 2.4 | 60 |  | ITXA15082XJ125L | Bulk
E32105500 | A | Preliminary | Single Wire/Standard Primary | WIRE,ITXA16X07X8125L,3TAF | FALSE | Flexible Thermoset Elastomer | Bare Copper | ISO 16.0 | Thin | 125 | No | No | 105 | 0.65 | Black | Violet | Symmetrical | 7.2 | 60 |  | ITXA16X07X8125L | Bulk
16AV49200 | A | Released | Single Wire/Standard Primary | WIRE,ITXB10X1PXJ125L,3TBD | FALSE | Polyvinyl Chloride (PVC) | Bare Copper | ISO 10.0 | Thin | 125 | No | No | 80 | 0.6 | Brown | Pink | Asymmetrical | 6 | 60 |  | ITXB10X1PXJ125L | Bulk
E39821000 | A | Preliminary | Single Wire/Standard Primary | WIRE,ISXC04X3XXM200H | FALSE | Silicone Rubber (SIR) | Bare Copper | ISO 4.0 | Standard | 200 | Yes |  |  |  | Orange |  | Flexible-Asymmetrical |  | 600 |  | ISXC04X3XXM200H | Bulk
E20594700 | A | Released | Single Wire/Standard Primary | WIRE,ITXB2506PXJ100L,WA | FALSE | Polyvinyl Chloride (PVC) | Bare Copper | ISO 2.5 | Thin | 100 | No |  | 50 | 0.35 | Blue | Pink | Asymmetrical | 3 | 60 |  | ITXB2506PXJ100L | Bulk
16AVA9070 | A | Released | Single Wire/Standard Primary | WIRE,ITXB02X3PXJ125L,3TBD | FALSE | Polyvinyl Chloride (PVC) | Bare Copper | ISO 2.0 | Thin | 125 | No | No | 28 | 0.35 | Orange | Pink | Asymmetrical | 2.8 | 60 |  | ITXB02X3PXJ125L | Bulk
163SB6020 | A | Released | Single Wire/Standard Primary | WIRE,STEA20XT0X4125L,BR | FALSE | Cross-linked Polyethylene (XLPE) | Tinned Copper | AWG 20 | Thin | 125 | No | No | 7 | 0.4 | Tan/Beige | Black | Symmetrical | 1.9 | 60 |  | STEA20XT0X4125L | Bulk
E20931700 | A | Released | Single Wire/Standard Primary | WIRE,JUXA030B3X4120L | FALSE | Cross-linked Polyethylene (XLPE) | Bare Copper | JASO 0.3 | Ultra Thin | 120 | No |  | 19 | 0.3 | Dark Blue | Orange | Symmetrical | 1.5 | 60 |  | JUXA030B3X4120L | Bulk
E21613300 | A | Superseded | Single Wire/Standard Primary | WIRE,ITXA07557XJ100L,2TAD,FLRY-A/T100 | FALSE | Polyvinyl Chloride (PVC) | Bare Copper | ISO 0.75 | Thin | 100 | No |  | 19 | 0.3 | Green | Violet | Symmetrical | 1.9 | 60 |  | ITXA07557XJ100L | Bulk |  |  |  |  | 65763
16ABG1250 | A | Released | Single Wire/Standard Primary | WIRE,ISXA35XB6XJ100L,2SAD,FLY-A/T100 | FALSE | Polyvinyl Chloride (PVC) | Bare Copper | ISO 35.0 | Standard | 100 | No | No | 551 | 1.3 | Dark Blue | Blue | Symmetrical | 11.6 | 60 |  | ISXA35XB6XJ100L | Bulk
1615X7085 | A | Released | Single Wire/Standard Primary | WIRE,ITXA2502XX4150L,WE | FALSE | Cross-linked Polyethylene (XLPE) | Bare Copper | ISO 2.5 | Thin | 150 | No | No | 19 | 0.35 | Red |  | Symmetrical | 3 | 60 |  | ITXA2502XX4150L | Bulk
16AHA2300 | A | Released | Single Wire/Standard Primary | WIRE,ITXA12X39XG125L,3TAD,FLR9Y-A/T125 | FALSE | Polypropylene (PP) | Bare Copper | ISO 12.0 | Thin | 125 | No | No | 154 | 0.6 | Orange | White | Symmetrical | 6.5 | 60 |  | ITXA12X39XG125L | Bulk |  |  |  |  | 65778
16AK5A210 | A | Released | Single Wire/Standard Primary | WIRE,ISXB16X73X7100L,2SBD,FL4G-B/T100 | FALSE | Ethylenvinylacetate (EVA) | Bare Copper | ISO 16.0 | Standard | 100 | No | No | 126 | 1 | Violet | Orange | Asymmetrical | 8.3 | 60 |  | ISXB16X73X7100L | Bulk
16AVA3200 | A | Released | Single Wire/Standard Primary | WIRE,ITXB10X38XJ125L,3TBD | FALSE | Polyvinyl Chloride (PVC) | Bare Copper | ISO 10.0 | Thin | 125 | No | No | 80 | 0.6 | Orange | Grey | Asymmetrical | 6 | 60 |  | ITXB10X38XJ125L | Bulk
16AP42010 | A | Released | Single Wire/Standard Primary | WIRE,ITXA03519X7100L,2TAD,FLR4G-A/T100 | FALSE | Ethylenvinylacetate (EVA) | Bare Copper | ISO 0.35 | Thin | 100 | No | No | 7 | 0.25 | Brown | White | Symmetrical | 1.3 | 60 |  | ITXA03519X7100L | Bulk |  | 0.94 | 3.05 | 3.98
150512028 | B | Released | Single Wire/Standard Primary | WIRE,ITXA05069X4125L,CU-R3XLPE-BU/WH-0.5A,FLR2X-A/T125,WK | FALSE | Cross-linked Polyethylene (XLPE) | Bare Copper | ISO 0.5 | Thin | 125 | No | No | 19 | 0.28 | Blue | White | Symmetrical | 1.6 | 60 |  | ITXA05069X4125L | Bulk |  |  |  |  | [65766, 65927]
E06588200 | B | Released | Single Wire/Standard Primary | WIRE,ITXB25075XJ100L,2TBD | FALSE | Polyvinyl Chloride (PVC) | Bare Copper | ISO 2.5 | Thin | 100 | No | No | 50 | 0.35 | Violet | Green | Asymmetrical | 3 | 60 |  | ITXB25075XJ100L | Bulk |  | 3.05 | 21.75 | 24.8
E30848300 | A | Preliminary | Single Wire/Standard Primary | WIRE,ITXB05014X4125L | FALSE | Cross-linked Polyethylene (XLPE) | Bare Copper | ISO 0.5 | Thin | 125 | No |  | 16 | 0.28 | Brown | Yellow | Asymmetrical | 1.6 | 60 |  | ITXB05014X4125L | Bulk
E49608500 | A | Released | Single Wire/Standard Primary | WIRE,ITXS1509XX4125L,3TAD,3TSD,CU-R3XLPE | FALSE | Cross-linked Polyethylene (XLPE) | Bare Copper | ISO 1.5 | Thin | 125 | Yes |  | 19 | 0.3 | White |  | Standard | 2.4 | 60 |  | ITXS1509XX4125L | Bulk
16AC6H040 | A | Released | Single Wire/Standard Primary | WIRE,ITXA0750GXJ100L,2TAD,FLRY-A/T100 | FALSE | Polyvinyl Chloride (PVC) | Bare Copper | ISO 0.75 | Thin | 100 | No | No | 19 | 0.3 | Black | Dark Green | Symmetrical | 1.9 | 60 |  | ITXA0750GXJ100L | Bulk |  |  |  |  | 65763
E03392800 | A | Released | Single Wire/Standard Primary | WIRE,ITXA01X61X4125L,3TAD | FALSE | Cross-linked Polyethylene (XLPE) | Bare Copper | ISO 1.0 | Thin | 125 | No | No | 19 | 0.3 | Blue | Brown | Symmetrical | 2.1 | 60 |  | ITXA01X61X4125L | Bulk
E10350100 | A | Released | Single Wire/Standard Primary | WIRE,ITXA07508XJ100L,FLRY-A | FALSE | Polyvinyl Chloride (PVC) | Bare Copper | ISO 0.75 | Thin | 100 | No | No | 19 | 0.3 | Black | Grey | Symmetrical | 1.9 | 60 |  | ITXA07508XJ100L | Bulk |  |  |  |  | 65763
16AL65300 | A | Released | Single Wire/Standard Primary | WIRE,ISXA12X07X7100L,2SAD,FL4G-A/T100 | FALSE | Ethylenvinylacetate (EVA) | Bare Copper | ISO 12.0 | Standard | 100 | No | No | 154 | 1 | Black | Violet | Symmetrical | 7.4 | 60 |  | ISXA12X07X7100L | Bulk
16AS29310 | A | Released | Single Wire/Standard Primary | WIRE,IUXA0139PX7100L,2UAD,FLU4G-A/T100 | FALSE | Ethylenvinylacetate (EVA) | Bare Copper | ISO 0.13 | Ultra Thin | 100 | No | No | 7 | 0.2 | White | Pink | Symmetrical | 0.95 | 60 |  | IUXA0139PX7100L | Bulk
16AN1H250 | A | Released | Single Wire/Standard Primary | WIRE,ISXB35X6GX4125L,3SBD,FL2X-B/T125 | FALSE | Cross-linked Polyethylene (XLPE) | Bare Copper | ISO 35.0 | Standard | 125 | No | No | 276 | 1.3 | Blue | Dark Green | Asymmetrical | 11.6 | 60 |  | ISXB35X6GX4125L | Bulk
E32342500 | A | Preliminary | Single Wire/Shielded | SHLD WIRE,ORG,_,6.0-ISO,CU,125 C,_,HL3XCBX06HHH,FHLR91XCB91X | FALSE |  | Bare Copper | ISO 6.0 |  | 125 | No |  |  |  | Orange |  |  | 6.5
E42194400 | A | Released | Single Wire/Standard Primary | WIRE,ITXB04X6XXJ125L,3TBD | FALSE | Polyvinyl Chloride (PVC) | Bare Copper | ISO 4.0 | Thin | 125 | No | No | 56 |  | Blue |  | Asymmetrical | 3.7 | 60 |  | ITXB04X6XXJ125L | Bulk
16AU75080 | A | Released | Single Wire/Standard Primary | WIRE,ITXB25027XJ100L,2TBD,FLRY-B/T100,N-037-043-4 | FALSE | Polyvinyl Chloride (PVC) | Bare Copper | ISO 2.5 | Thin | 100 | No | No | 50 | 0.35 | Red | Violet | Asymmetrical | 3 | 60 |  | ITXB25027XJ100L | Bulk |  | 3.05 | 21.75 | 24.8 | 65769
163SXA020 | A | Released | Single Wire/Standard Primary | WIRE,STEA20X3XX4125L,BR | FALSE | Cross-linked Polyethylene (XLPE) | Tinned Copper | AWG 20 | Thin | 125 | No | No | 7 | 0.4 | Orange |  | Symmetrical | 1.9 | 60 |  | STEA20X3XX4125L | Bulk
16AW74010 | A | Released | Single Wire/Standard Primary | WIRE,ITXB03521X7100L,2TBD,FLR4G-B/T100 | FALSE | Ethylenvinylacetate (EVA) | Bare Copper | ISO 0.35 | Thin | 100 | No | No | 12 | 0.25 | Red | Brown | Asymmetrical | 1.4 | 60 |  | ITXB03521X7100L | Bulk |  | 0.94 | 3.05 | 3.98
E26357400 | A | Released | Single Wire/Standard Primary | WIRE,ISXB04X6XXJ125H,3SBH | FALSE | Polyvinyl Chloride (PVC) | Bare Copper | ISO 4.0 | Standard | 125 | No | No | 56 | 0.8 | Blue |  | Asymmetrical | 4.25 | 600 |  | ISXB04X6XXJ125H | Bulk
16AJ78320 | A | Released | Single Wire/Standard Primary | WIRE,IUXA12525XG125L,3UAD,FLU9Y-A/T125 | FALSE | Polypropylene (PP) | Bare Copper | ISO 1.25 | Ultra Thin | 125 | No | No | 19 | 0.2 | Red | Green | Symmetrical | 2 | 60 |  | IUXA12525XG125L | Bulk
E20737100 | A | Released | Single Wire/Standard Primary | WIRE,ITXA01X05XJ100L,IY-1.00-BK/GN | FALSE | Polyvinyl Chloride (PVC) | Bare Copper | ISO 1.0 | Thin | 100 | No | No | 32 | 0.24 | Black | Green | Symmetrical | 2.1 | 60 |  | ITXA01X05XJ100L | Bulk
16AC98200 | A | Released | Single Wire/Standard Primary | WIRE,ITXA10XP5XJ100L,2TAD,FLRY-A/T100 | FALSE | Polyvinyl Chloride (PVC) | Bare Copper | ISO 10.0 | Thin | 100 | No | No | 63 | 0.6 | Pink | Green | Symmetrical | 6 | 60 |  | ITXA10XP5XJ100L | Bulk |  |  |  |  | 65763
16AQ95010 | A | Released | Single Wire/Standard Primary | WIRE,IUXB035P7X4125L,3UBD,FLU2X-B/T125 | FALSE | Cross-linked Polyethylene (XLPE) | Bare Copper | ISO 0.35 | Ultra Thin | 125 | No | No | 12 | 0.2 | Pink | Violet | Asymmetrical | 1.2 | 60 |  | IUXB035P7X4125L | Bulk
E00001611 | A | Preliminary | Single Wire/Standard Primary | WIRE,FLRY-A | FALSE | Polyvinyl Chloride (PVC) | Tinned Copper | ISO 0.35 | Thin | 105 |  |  | 7 | 0.2 | Blue | Violet |  | 1.4 |  |  |  | Bulk |  |  |  |  | 65763
E12258400 | B | Released | Single Wire/Standard Primary | WIRE,ITXB02X90XJ100L,2TBD,CU-R2PVC | FALSE | Polyvinyl Chloride (PVC) | Bare Copper | ISO 2.0 | Thin | 100 | No |  | 28 | 0.35 | White | Black | Asymmetrical | 2.8 | 60 |  | ITXB02X90XJ100L | Bulk
16AGB0230 | A | Released | Single Wire/Standard Primary | WIRE,ISXA25XT4XG125L,3SAD,FL9Y-A/T125 | FALSE | Polypropylene (PP) | Bare Copper | ISO 25.0 | Standard | 125 | No | No | 154 | 1.3 | Tan/Beige | Yellow | Symmetrical | 10.4 | 60 |  | ISXA25XT4XG125L | Bulk
E06192700 | A | Released | Single Wire/Standard Primary | WIRE,JUXA0504XX5100L | FALSE | Cross-linked PVC | Bare Copper | JASO 0.5 | Ultra Thin | 100 | No | No | 7 | 0.3 | Yellow |  | Symmetrical | 1.7 | 60 |  | JUXA0504XX5100L | Bulk
16AH05240 | A | Released | Single Wire/Standard Primary | WIRE,ITXA30X47XG125L,FLR9Y-A/T125 | FALSE | Polypropylene (PP) | Bare Copper | ISO 30.0 | Thin | 125 | No | No | 361 | 0.8 | Yellow | Violet | Symmetrical | 9.6 | 60 |  | ITXA30X47XG125L | Bulk |  |  |  |  | 65778
16AQX1020 | A | Released | Single Wire/Standard Primary | WIRE,IUXB0506XX4125L,3UBD,FLU2X-B/T125 | FALSE | Cross-linked Polyethylene (XLPE) | Bare Copper | ISO 0.5 | Ultra Thin | 125 | No | No | 16 | 0.2 | Blue |  | Asymmetrical | 1.4 | 60 |  | IUXB0506XX4125L | Bulk
16AWB6070 | A | Released | Single Wire/Standard Primary | WIRE,ITXB02XT0X7100L,2TBD,FLR4G-B/T100 | FALSE | Ethylenvinylacetate (EVA) | Bare Copper | ISO 2.0 | Thin | 100 | No | No | 28 | 0.35 | Tan/Beige | Black | Asymmetrical | 2.8 | 60 |  | ITXB02XT0X7100L | Bulk
16AWH3020 | A | Released | Single Wire/Standard Primary | WIRE,ITXB050G8X7100L,2TBD,FLR4G-B/T100 | FALSE | Ethylenvinylacetate (EVA) | Bare Copper | ISO 0.5 | Thin | 100 | No | No | 16 | 0.28 | Dark Green | Grey | Asymmetrical | 1.6 | 60 |  | ITXB050G8X7100L | Bulk |  | 1.23 | 4.35 | 5.58
E11616900 | A | Released | Single Wire/Standard Primary | WIRE,JUXA0755XXJ100L | FALSE | Polyvinyl Chloride (PVC) | Bare Copper | JASO 0.75 | Ultra Thin | 100 | No |  | 19 | 0.3 | Green |  | Symmetrical | 1.9 | 60 |  | JUXA0755XXJ100L | Bulk
E00005369 | A | Released | Single Wire/Standard Primary | WIRE,IUXA05080XE135L | FALSE | Polyethylene (PE) | Bare Copper | ISO 0.5 | Ultra Thin | 135 | Yes | No | 7 | 0.2 | Grey | Black | Symmetrical | 1.4 | 60 |  | IUXA05080XE135L | Bulk
E50217300 | A | Preliminary | Single Wire/Standard Primary | WIRE,ITXB04X4XX5125L | FALSE | Cross-linked PVC | Bare Copper | ISO 4.0 | Thin | 125 | No | No | 56 | 0.31 | Yellow |  | Asymmetrical | 3.7 | 60 |  | ITXB04X4XX5125L | Bulk |  | 9.1 | 33.91 | 43.01
165L61049 | A | Released | Single Wire/Standard Primary | WIRE,SUXA18X06XJX85L,BC,Z | FALSE | Polyvinyl Chloride (PVC) | Bare Copper | AWG 18 | Ultra Thin | 85 | No | No | 19 | 0.25 | Black | Blue | Symmetrical | 1.75 | 60 |  | SUXA18X06XJX85L | Bulk
E13907100 | A | Released | Single Wire/Standard Primary | WIRE,ITXS05096X4125L,CU-R3XLPE-DB | FALSE | Cross-linked Polyethylene (XLPE) | Bare Copper | ISO 0.5 | Thin | 125 | No |  | 19 | 0.28 | White | Blue | Standard | 1.6 | 60 |  | ITXS05096X4125L | Bulk
16AM7B010 | A | Released | Single Wire/Standard Primary | WIRE,IUXB0352TX7100L,2UBD,FLU4G-B/T100 | FALSE | Ethylenvinylacetate (EVA) | Bare Copper | ISO 0.35 | Ultra Thin | 100 | No | No | 12 | 0.2 | Red | Tan/Beige | Asymmetrical | 1.2 | 60 |  | IUXB0352TX7100L | Bulk
16AJ5H010 | A | Released | Single Wire/Standard Primary | WIRE,IUXA0357GXG125L,3UAD,FLU9Y-A/T125 | FALSE | Polypropylene (PP) | Bare Copper | ISO 0.35 | Ultra Thin | 125 | No | No | 7 | 0.2 | Violet | Dark Green | Symmetrical | 1.2 | 60 |  | IUXA0357GXG125L | Bulk
16AQ1A060 | A | Released | Single Wire/Standard Primary | WIRE,IUXB15063X4125L,3UBD,FLU2X-B/T125 | FALSE | Cross-linked Polyethylene (XLPE) | Bare Copper | ISO 1.5 | Ultra Thin | 125 | No | No | 30 | 0.2 | Blue | Orange | Asymmetrical | 2.1 | 60 |  | IUXB15063X4125L | Bulk
16AP18240 | A | Released | Single Wire/Standard Primary | WIRE,ITXA30X65X7100L,2TAD,FLR4G-A/T100 | FALSE | Ethylenvinylacetate (EVA) | Bare Copper | ISO 30.0 | Thin | 100 | No | No | 361 | 0.8 | Blue | Green | Symmetrical | 9.6 | 60 |  | ITXA30X65X7100L | Bulk
150340149 | A | Released | Single Wire/Standard Primary | WIRE,STXA14X14X4125L,AZ,T | FALSE | Cross-linked Polyethylene (XLPE) | Bare Copper | AWG 14 | Thin | 125 | No | No | 19 | 0.4 | Brown | Yellow | Symmetrical | 2.7 | 60 |  | STXA14X14X4125L | Bulk
164P04020 | A | Released | Single Wire/Standard Primary | WIRE,ITXB05041X4150L,4TBD,FLR91X-B/T150,WE | FALSE | Cross-linked Polyethylene (XLPE) | Bare Copper | ISO 0.5 | Thin | 150 | No | No | 16 | 0.28 | Yellow | Brown | Asymmetrical | 1.6 | 60 |  | ITXB05041X4150L | Bulk |  |  |  |  | 65855
16AW81080 | A | Released | Single Wire/Standard Primary | WIRE,ITXB25056X7100L,2TBD,FLR4G-B/T100 | FALSE | Ethylenvinylacetate (EVA) | Bare Copper | ISO 2.5 | Thin | 100 | No | No | 50 | 0.35 | Green | Blue | Asymmetrical | 3 | 60 |  | ITXB25056X7100L | Bulk |  | 3.05 | 21.75 | 24.8
16AHA8080 | B | Released | Single Wire/Standard Primary | WIRE,ITXA25035X4125L,2.50A-OG/GN-CU-R3XLPE,3TAD,FLR2X-A/T125 | FALSE | Cross-linked Polyethylene (XLPE) | Bare Copper | ISO 2.5 | Thin | 125 | No | No | 37 | 0.35 | Orange | Green | Symmetrical | 3 | 60 |  | ITXA25035X4125L | Bulk |  | 2.82 | 21.75 | 24.57 | [65766, 65927]
E33182500 | A | Released | Single Wire/Standard Primary | WIRE,ITXA07548X4125L,3TAD,3TSD,CU-R3XLPE,FLR2X-A/T125 | FALSE | Cross-linked Polyethylene (XLPE) | Bare Copper | ISO 0.75 | Thin | 125 |  | No | 19 | 0.3 | Yellow | Grey | Symmetrical | 1.9 | 60 |  | ITXA07548X4125L | Bulk |  |  |  |  | [65766, 65927]
E19787400 | A | Released | Single Wire/Standard Primary | WIRE,ITXA03594XJ105L | FALSE | Polyvinyl Chloride (PVC) | Bare Copper | ISO 0.35 | Thin | 105 | Yes |  | 7 | 0.2 | White | Yellow | Symmetrical | 1.4 | 60 |  | ITXA03594XJ105L | Bulk
E26886700 | B | Released | Single Wire/Standard Primary | WIRE,ITXF07545XJ105L,0.75C-YE/GN-CU-R2PVC,2TCD,2TFD | FALSE | Polyvinyl Chloride (PVC) | Bare Copper | ISO 0.75 | Thin | 105 | No |  | 38 | 0.3 | Yellow | Green | Flexible | 1.9 | 60 |  | ITXF07545XJ105L | Bulk
E14169200 | A | Released | Single Wire/Standard Primary | WIRE,ITXA0355XX4150L,4TAD | FALSE | Cross-linked Polyethylene (XLPE) | Bare Copper | ISO 0.35 | Thin | 150 | No | No | 7 | 0.25 | Green |  | Symmetrical | 1.3 | 60 |  | ITXA0355XX4150L | Bulk |  | 0.86 | 3.05 | 3.91
163SH5020 | A | Released | Single Wire/Standard Primary | WIRE,STEA20XG7X4125L,BR | FALSE | Cross-linked Polyethylene (XLPE) | Tinned Copper | AWG 20 | Thin | 125 | No |  | 7 | 0.4 | Dark Green | Violet | Symmetrical | 1.9 | 60 |  | STEA20XG7X4125L | Bulk
16AH1A140 | A | Released | Single Wire/Standard Primary | WIRE,ITXA08X63XG125L,3TAD,FLR9Y-A/T125 | FALSE | Polypropylene (PP) | Bare Copper | ISO 8.0 | Thin | 125 | No | No | 50 | 0.4 | Blue | Orange | Symmetrical | 5 | 60 |  | ITXA08X63XG125L | Bulk |  |  |  |  | 65778
16APH0210 | A | Released | Single Wire/Standard Primary | WIRE,ITXA16XG4X7100L,2TAD,FLR4G-A/T100 | FALSE | Ethylenvinylacetate (EVA) | Bare Copper | ISO 16.0 | Thin | 100 | No | No | 105 | 0.65 | Dark Green | Yellow | Symmetrical | 7.2 | 60 |  | ITXA16XG4X7100L | Bulk
16AF93040 | A | Released | Single Wire/Standard Primary | WIRE,IUXA075P8XJ100L,2UAD,FLUY-A/T100 | FALSE | Polyvinyl Chloride (PVC) | Bare Copper | ISO 0.75 | Ultra Thin | 100 | No | No | 19 | 0.2 | Pink | Grey | Symmetrical | 1.6 | 60 |  | IUXA075P8XJ100L | Bulk
E02251300 | A | Released | Single Wire/Standard Primary | WIRE,ITXA05098X4150L | FALSE | Cross-linked Polyethylene (XLPE) | Bare Copper | ISO 0.5 | Thin | 150 | No | No | 7 | 0.2 | White | Grey | Symmetrical | 1.6 | 60 |  | ITXA05098X4150L | Bulk
E19896200 | A | Released | Single Wire/Standard Primary | WIRE,ITXA15058XJ105L | FALSE | Polyvinyl Chloride (PVC) | Bare Copper | ISO 1.5 | Thin | 105 | No |  | 19 | 0.24 | Green | Grey | Symmetrical | 2.4 | 60 |  | ITXA15058XJ105L | Bulk
E29773900 | B | Released | Single Wire/Standard Primary | WIRE,ITXA03556XE150L,N0579965 | FALSE | Polyethylene (PE) | Bare Copper | ISO 0.35 | Thin | 150 | No |  | 7 | 0.2 | Green | Blue | Symmetrical | 1.3 | 60 |  | ITXA03556XE150L | Bulk
163G10023 | A | Released | Single Wire/Standard Primary | WIRE,JUXA05064XJX85L | FALSE | Polyvinyl Chloride (PVC) | Bare Copper | JASO 0.5 | Ultra Thin | 85 | No | No | 7 | 0.3 | Blue | Yellow | Symmetrical | 1.7 | 60 |  | JUXA05064XJX85L | Bulk
E46363300 | A | Released | Single Wire/Standard Primary | WIRE,ITXS07572XJ125L,CU-R3PVC | FALSE | Polyvinyl Chloride (PVC) | Bare Copper | ISO 0.75 | Thin | 125 | No |  | 19 | 0.3 | Violet | Red | Standard | 1.9 | 60 |  | ITXS07572XJ125L | Bulk
E00697700 | A | Released | Single Wire/Standard Primary | WIRE,ITXA03579X4150L,WE | FALSE | Cross-linked Polyethylene (XLPE) | Bare Copper | ISO 0.35 | Thin | 150 | No | No | 7 | 0.2 | Violet | White | Symmetrical | 1.4 | 60 |  | ITXA03579X4150L | Bulk
163470080 | C | Released | Single Wire/Standard Primary | WIRE,ITXB25024XJ100L,2TBD,FLRY-B/T100,IY-2.50-RD/YE | FALSE | Polyvinyl Chloride (PVC) | Bare Copper | ISO 2.5 | Thin | 100 | No | No | 50 | 0.35 | Red | Yellow | Asymmetrical | 3 | 60 |  | ITXB25024XJ100L | Bulk |  | 3.05 | 21.75 | 24.8 | 65769
163LG0018 | A | Released | Single Wire/Standard Primary | WIRE,STXA22XB4XJX85L,AH,S | FALSE | Polyvinyl Chloride (PVC) | Bare Copper | AWG 22 | Thin | 85 | No | No | 7 | 0.4 | Dark Blue | Yellow | Symmetrical | 1.7 | 60 |  | STXA22XB4XJX85L | Bulk
16AW31140 | A | Released | Single Wire/Standard Primary | WIRE,ITXB08X86X7100L,2TBD,FLR4G-B/T100 | FALSE | Ethylenvinylacetate (EVA) | Bare Copper | ISO 8.0 | Thin | 100 | No | No | 98 | 0.4 | Grey | Blue | Asymmetrical | 5 | 60 |  | ITXB08X86X7100L | Bulk
16AMGH080 | A | Released | Single Wire/Standard Primary | WIRE,IUXB250BGX7100L,2UBD,FLU4G-B/T100 | FALSE | Ethylenvinylacetate (EVA) | Bare Copper | ISO 2.5 | Ultra Thin | 100 | No | No | 50 | 0.25 | Dark Blue | Dark Green | Asymmetrical | 2.7 | 60 |  | IUXB250BGX7100L | Bulk
16AG8B200 | A | Released | Single Wire/Standard Primary | WIRE,ISXA10X5TXG125L,3SAD,FL9Y-A/T125 | FALSE | Polypropylene (PP) | Bare Copper | ISO 10.0 | Standard | 125 | No | No | 63 | 1 | Green | Tan/Beige | Symmetrical | 6.5 | 60 |  | ISXA10X5TXG125L | Bulk
165B62020 | A | Released | Single Wire/Standard Primary | WIRE,SUXA20X09X4125L,BD | FALSE | Cross-linked Polyethylene (XLPE) | Bare Copper | AWG 20 | Ultra Thin | 125 | No | No | 7 | 0.25 | Black | White | Symmetrical | 1.55 | 60 |  | SUXA20X09X4125L | Bulk
E17018600 | A | Released | Single Wire/Standard Primary | WIRE,ITXB02X19XJ100L,2TBD,FLRY-B/T100 | FALSE | Polyvinyl Chloride (PVC) | Bare Copper | ISO 2.0 | Thin | 100 | No |  | 28 | 0.35 | Brown | White | Asymmetrical | 2.8 | 60 |  | ITXB02X19XJ100L | Bulk |  |  |  |  | 65769
E06561300 | B | Released | Single Wire/Standard Primary | WIRE,ITXB10X92XJ125L,3TBD | FALSE | Polyvinyl Chloride (PVC) | Bare Copper | ISO 10.0 | Thin | 125 | No | No | 80 | 0.6 | White | Red | Asymmetrical | 6 | 60 |  | ITXB10X92XJ125L | Bulk
E46357600 | A | Preliminary | Single Wire/Standard Primary | WIRE,ITXB25012XJ105L | FALSE | Polyvinyl Chloride (PVC) | Bare Copper | ISO 2.5 | Thin | 105 | No |  | 50 | 0.35 | Brown | Red | Asymmetrical | 3 | 60 |  | ITXB25012XJ105L | Bulk |  | 3.05 | 21.75 | 24.8
16AHA3230 | A | Released | Single Wire/Standard Primary | WIRE,ITXA25X38XG125L,3TAD,FLR9Y-A/T125 | FALSE | Polypropylene (PP) | Bare Copper | ISO 25.0 | Thin | 125 | No | No | 154 | 0.65 | Orange | Grey | Symmetrical | 8.7 | 60 |  | ITXA25X38XG125L | Bulk |  |  |  |  | 65778
163475040 | B | Released | Single Wire/Standard Primary | WIRE,ITXB07527XJ100L,2TBD,FLRY-B/T100,WA | FALSE | Polyvinyl Chloride (PVC) | Bare Copper | ISO 0.75 | Thin | 100 | No | No | 24 | 0.3 | Red | Violet | Asymmetrical | 1.9 | 60 |  | ITXB07527XJ100L | Bulk |  |  |  |  | 65769
E00021162 | B | Released | Single Wire/Standard Primary | WIRE,ITXA05012XD105L | FALSE | Polyamide/Nylon (PA) | Bare Copper | ISO 0.5 | Thin | 105 | No | No | 19 | 0.28 | Brown | Red | Symmetrical | 1.6 | 60 |  | ITXA05012XD105L | Bulk
16ABH6200 | A | Released | Single Wire/Standard Primary | WIRE,ISXA10XG0XJ100L,2SAD,FLY-A/T100 | FALSE | Polyvinyl Chloride (PVC) | Bare Copper | ISO 10.0 | Standard | 100 | No | No | 63 | 1 | Dark Green | Black | Symmetrical | 6.5 | 60 |  | ISXA10XG0XJ100L | Bulk
E04253600 | A | Released | Single Wire/Standard Primary | WIRE,IURA0136XXG100L,2UAR | FALSE | Polypropylene (PP) | Copper-Steel Reinforced | ISO 0.13 | Ultra Thin | 100 | No | No | 7 | 0.2 | Blue |  | Symmetrical | 0.95 | 60 |  | IURA0136XXG100L | Bulk
16AW45020 | A | Released | Single Wire/Standard Primary | WIRE,ITXB05017X7100L,2TBD,FLR4G-B/T100 | FALSE | Ethylenvinylacetate (EVA) | Bare Copper | ISO 0.5 | Thin | 100 | No | No | 16 | 0.28 | Brown | Violet | Asymmetrical | 1.6 | 60 |  | ITXB05017X7100L | Bulk |  | 1.23 | 4.35 | 5.58
E00002410 | A | Preliminary | Single Wire/Standard Primary | WIRE,ITXA25025XJ100L | FALSE | Polyvinyl Chloride (PVC) | Bare Copper | ISO 2.5 | Thin | 100 | No | No | 50 | 0.28 | Red | Green | Symmetrical | 3 | 60 |  | ITXA25025XJ100L | Bulk
E19899100 | A | Released | Single Wire/Standard Primary | WIRE,ITXA15069XJ105L | FALSE | Polyvinyl Chloride (PVC) | Bare Copper | ISO 1.5 | Thin | 105 | No |  | 19 | 0.24 | Blue | White | Symmetrical | 2.4 | 60 |  | ITXA15069XJ105L | Bulk
163363080 | B | Released | Single Wire/Standard Primary | WIRE,ITXB25008XJ100L,WA | FALSE | Polyvinyl Chloride (PVC) | Bare Copper | ISO 2.5 | Thin | 100 | No | No | 50 | 0.35 | Black | Grey | Asymmetrical | 3 | 60 |  | ITXB25008XJ100L | Bulk
E00021222 | A | Released | Single Wire/Standard Primary | WIRE,ITXA03556X4125L,3TAD,FLR21X-A/T125 | FALSE | Cross-linked Polyethylene (XLPE) | Bare Copper | ISO 0.35 | Thin | 125 | No | No | 7 | 0.25 | Green | Blue | Symmetrical | 1.3 | 60 |  | ITXA03556X4125L | Bulk |  | 0.86 | 3.05 | 3.91 | 65860
16AP6G120 | A | Released | Single Wire/Standard Primary | WIRE,ITXA06X0BX7100L,2TAD,FLR4G-A/T100 | FALSE | Ethylenvinylacetate (EVA) | Bare Copper | ISO 6.0 | Thin | 100 | No | No | 37 | 0.4 | Black | Dark Blue | Symmetrical | 4.3 | 60 |  | ITXA06X0BX7100L | Bulk
16ALX5230 | A | Released | Single Wire/Standard Primary | WIRE,ISXA25X7XX7100L,2SAD,FL4G-A/T100 | FALSE | Ethylenvinylacetate (EVA) | Bare Copper | ISO 25.0 | Standard | 100 | No | No | 154 | 1.3 | Violet |  | Symmetrical | 10.4 | 60 |  | ISXA25X7XX7100L | Bulk
16AH10320 | A | Released | Single Wire/Standard Primary | WIRE,ITXA12564XG125L,3TAD,FLR9Y-A/T125 | FALSE | Polypropylene (PP) | Bare Copper | ISO 1.25 | Thin | 125 | No | No | 19 | 0.3 | Blue | Yellow | Symmetrical | 2.3 | 60 |  | ITXA12564XG125L | Bulk |  |  |  |  | 65778
16AW23250 | A | Released | Single Wire/Standard Primary | WIRE,ITXB35X98X7100L,2TBD,FLR4G-B/T100 | FALSE | Ethylenvinylacetate (EVA) | Bare Copper | ISO 35.0 | Thin | 100 | No | No | 276 | 0.8 | White | Grey | Asymmetrical | 10.4 | 60 |  | ITXB35X98X7100L | Bulk
16AB84200 | A | Released | Single Wire/Standard Primary | WIRE,ISXA10X51XJ100L,2SAD,FLY-A/T100 | FALSE | Polyvinyl Chloride (PVC) | Bare Copper | ISO 10.0 | Standard | 100 | No | No | 63 | 1 | Green | Brown | Symmetrical | 6.5 | 60 |  | ISXA10X51XJ100L | Bulk
16AV5G100 | A | Released | Single Wire/Standard Primary | WIRE,ITXB04X7BXJ125L,3TBD | FALSE | Polyvinyl Chloride (PVC) | Bare Copper | ISO 4.0 | Thin | 125 | No | No | 56 | 0.4 | Violet | Dark Blue | Asymmetrical | 3.7 | 60 |  | ITXB04X7BXJ125L | Bulk
16AG62220 | A | Released | Single Wire/Standard Primary | WIRE,ISXA20X09XG125L,3SAD,FL9Y-A/T125 | FALSE | Polypropylene (PP) | Bare Copper | ISO 20.0 | Standard | 125 | No | No | 247 | 1.1 | Black | White | Symmetrical | 9.1 | 60 |  | ISXA20X09XG125L | Bulk
E05411800 | A | Released | Single Wire/Standard Primary | WIRE,ITXA050S2XJ105L | FALSE | Polyvinyl Chloride (PVC) | Bare Copper | ISO 0.5 | Thin | 105 | Yes | No | 7 | 0.22 | Sky Blue (Nissan) | Red | Symmetrical | 1.6 | 60 |  | ITXA050S2XJ105L | Bulk
E39347500 | A | Released | Single Wire/Standard Primary | WIRE,ITXS05078XJ105L,2TAD,2TSD,CU-R2PVC | FALSE | Polyvinyl Chloride (PVC) | Bare Copper | ISO 0.5 | Thin | 105 | No |  | 19 | 0.28 | Violet | Grey | Standard | 1.6 | 60 |  | ITXS05078XJ105L | Bulk
E00005802 | A | Released | Single Wire/Standard Primary | WIRE,ITXB03570X4125L,FLR21X-B/T125,FLR2X-B/T125 | FALSE | Cross-linked Polyethylene (XLPE) | Bare Copper | ISO 0.35 | Thin | 125 | No | No | 12 | 0.25 | Violet | Black | Asymmetrical | 1.4 | 60 |  | ITXB03570X4125L | Bulk |  |  |  |  | 65784
163G47058 | A | Released | Single Wire/Standard Primary | WIRE,JUXA12512XJX85L | FALSE | Polyvinyl Chloride (PVC) | Bare Copper | JASO 1.25 | Ultra Thin | 85 | No | No | 19 | 0.3 | Brown | Red | Symmetrical | 2.2 | 60 |  | JUXA12512XJX85L | Bulk
E35604500 | A | Released | Single Wire/Standard Primary | WIRE,ITXS04X09XQ150H,CU-R4XLPO-HV | FALSE | Cross-linked Polyolefin | Bare Copper | ISO 4.0 | Thin | 150 | No |  | 56 | 0.4 | Black | White | Standard | 3.7 | 600 |  | ITXS04X09XQ150H | Bulk
16AN7H300 | A | Released | Single Wire/Standard Primary | WIRE,ISXB12X2GX4125L,3SBD,FL2X-B/T125 | FALSE | Cross-linked Polyethylene (XLPE) | Bare Copper | ISO 12.0 | Standard | 125 | No | No | 96 | 1 | Red | Dark Green | Asymmetrical | 7.4 | 60 |  | ISXB12X2GX4125L | Bulk
E31121100 | A | Released | Single Wire/Standard Primary | WIRE,ITXB03547X4150L | FALSE | Cross-linked Polyethylene (XLPE) | Bare Copper | ISO 0.35 | Thin | 150 |  |  | 12 | 0.25 | Yellow | Violet | Asymmetrical | 1.4 | 60 |  | ITXB03547X4150L | Bulk
E19834600 | A | Released | Single Wire/Standard Primary | WIRE,ITXA07578X4125L | FALSE | Cross-linked Polyethylene (XLPE) | Bare Copper | ISO 0.75 | Thin | 125 | No |  | 19 | 0.24 | Violet | Grey | Symmetrical | 1.9 | 60 |  | ITXA07578X4125L | Bulk
E00009472 | A | Released | Single Wire/Standard Primary | WIRE,IUXA07580XE135L | FALSE | Polyethylene (PE) | Bare Copper | ISO 0.75 | Ultra Thin | 135 | Yes | No | 19 | 0.2 | Grey | Black | Symmetrical | 1.6 | 60 |  | IUXA07580XE135L | Bulk
16AP05040 | A | Released | Single Wire/Standard Primary | WIRE,ITXA07547X7100L,2TAD,FLR4G-A/T100 | FALSE | Ethylenvinylacetate (EVA) | Bare Copper | ISO 0.75 | Thin | 100 | No | No | 19 | 0.3 | Yellow | Violet | Symmetrical | 1.9 | 60 |  | ITXA07547X7100L | Bulk
16AVH4220 | A | Released | Single Wire/Standard Primary | WIRE,ITXB20XG1XJ125L,3TBD | FALSE | Polyvinyl Chloride (PVC) | Bare Copper | ISO 20.0 | Thin | 125 | No | No | 152 | 0.65 | Dark Green | Brown | Asymmetrical | 7.8 | 60 |  | ITXB20XG1XJ125L | Bulk
E21485400 | A | Released | Single Wire/Standard Primary | WIRE,ITXA03585XQ125L,CU-R3XLPO-GY/GN-0.35A | FALSE | Thermoplastic Polyolefin (TPO) | Bare Copper | ISO 0.35 | Thin | 125 | Yes |  | 7 | 0.2 | Grey | Green | Symmetrical | 1.4 | 60 |  | ITXA03585XQ125L | Bulk
16AWHG100 | A | Released | Single Wire/Standard Primary | WIRE,ITXB04XGBX7100L,2TBD,FLR4G-B/T100 | FALSE | Ethylenvinylacetate (EVA) | Bare Copper | ISO 4.0 | Thin | 100 | No | No | 56 | 0.4 | Dark Green | Dark Blue | Asymmetrical | 3.7 | 60 |  | ITXB04XGBX7100L | Bulk
E00005726 | A | Released | Single Wire/Standard Primary | WIRE,ITXB1508XX4125L,3TBD,FLR21X-B/T125,FLR2X-B/T125 | FALSE | Cross-linked Polyethylene (XLPE) | Bare Copper | ISO 1.5 | Thin | 125 | No | No | 30 | 0.3 | Grey |  | Asymmetrical | 2.4 | 60 |  | ITXB1508XX4125L | Bulk |  |  |  |  | 65784
16AN15250 | A | Released | Single Wire/Standard Primary | WIRE,ISXB35X67X4125L,3SBD,FL2X-B/T125 | FALSE | Cross-linked Polyethylene (XLPE) | Bare Copper | ISO 35.0 | Standard | 125 | No | No | 276 | 1.3 | Blue | Violet | Asymmetrical | 11.6 | 60 |  | ISXB35X67X4125L | Bulk
E19826800 | A | Released | Single Wire/Standard Primary | WIRE,ITXA05017X4125L | FALSE | Cross-linked Polyethylene (XLPE) | Bare Copper | ISO 0.5 | Thin | 125 | Yes |  | 19 | 0.22 | Brown | Violet | Symmetrical | 1.6 | 60 |  | ITXA05017X4125L | Bulk
E00003568 | B | Released | Single Wire/Standard Primary | WIRE,ITXB0356XXJ125L,3TBD,WK | FALSE | Polyvinyl Chloride (PVC) | Bare Copper | ISO 0.35 | Thin | 125 | No | No | 12 | 0.25 | Blue |  | Asymmetrical | 1.4 | 60 |  | ITXB0356XXJ125L | Bulk
16ALX8300 | A | Released | Single Wire/Standard Primary | WIRE,ISXA12X5XX7100L,2SAD,FL4G-A/T100 | FALSE | Ethylenvinylacetate (EVA) | Bare Copper | ISO 12.0 | Standard | 100 | No | No | 154 | 1 | Green |  | Symmetrical | 7.4 | 60 |  | ISXA12X5XX7100L | Bulk
E15495500 | A | Released | Single Wire/Shielded | SHLD WIRE,VLT,_,0.35-ISO,SN-CU,80 C,_,660130004 | FALSE |  | Tinned Copper | ISO 0.35 |  | 80 | No |  |  |  | Violet |  |  | 3 | 300
E35790600 | A | Released | Single Wire/Standard Primary | WIRE,ITXA02X7XXJ125L,3TAD | FALSE | Polyvinyl Chloride (PVC) | Bare Copper | ISO 2.0 | Thin | 125 | No |  | 19 | 0.35 | Violet |  | Symmetrical | 2.8 | 60 |  | ITXA02X7XXJ125L | Bulk
165RB5025 | A | Released | Single Wire/Standard Primary | WIRE,STEA20XT7XJX85L,BW | FALSE | Polyvinyl Chloride (PVC) | Tinned Copper | AWG 20 | Thin | 85 | No | No | 7 | 0.4 | Tan/Beige | Violet | Symmetrical | 1.9 | 60 |  | STEA20XT7XJX85L | Bulk
E39272200 | A | Preliminary | Single Wire/Standard Primary | WIRE,ITXA01X10X4125L,30C2 | FALSE | Cross-linked Polyethylene (XLPE) | Bare Copper | ISO 1.0 | Thin | 125 | No | No | 19 | 0.3 | Brown | Black | Symmetrical | 2.1 | 60 |  | ITXA01X10X4125L | Bulk
150586055 | A | Released | Single Wire/Standard Primary | WIRE,ITXB01X50X4125L,WK | FALSE | Cross-linked Polyethylene (XLPE) | Bare Copper | ISO 1.0 | Thin | 125 | No | No | 32 | 0.3 | Green | Black | Asymmetrical | 2.1 | 60 |  | ITXB01X50X4125L | Bulk
16AV6H010 | A | Released | Single Wire/Standard Primary | WIRE,ITXB0350GXJ125L,3TBD | FALSE | Polyvinyl Chloride (PVC) | Bare Copper | ISO 0.35 | Thin | 125 | No | No | 12 | 0.25 | Black | Dark Green | Asymmetrical | 1.4 | 60 |  | ITXB0350GXJ125L | Bulk |  | 0.94 | 3.05 | 3.98
E23222600 | A | Released | Single Wire/Standard Primary | WIRE,ITEA03519X6165L,TN-0.35-BN/WH | FALSE | Ethylene-tetrafluorethylene (ETFE) | Tinned Copper | ISO 0.35 | Thin | 165 | No | No | 7 | 0.2 | Brown | White | Symmetrical | 1.3 | 60 |  | ITEA03519X6165L | Bulk
E10862800 | A | Released | Single Wire/Standard Primary | WIRE,IUXK03547XJ100L,2UKD | FALSE | Polyvinyl Chloride (PVC) | Bare Copper | ISO 0.35 | Ultra Thin | 100 | No | Yes | 7 | 0.2 | Yellow | Violet | Compressed | 1.2 | 60 |  | IUXK03547XJ100L | Bulk
16AH54080 | A | Released | Single Wire/Standard Primary | WIRE,ITXA25071XG125L,3TAD,FLR9Y-A/T125 | FALSE | Polypropylene (PP) | Bare Copper | ISO 2.5 | Thin | 125 | No | No | 37 | 0.35 | Violet | Brown | Symmetrical | 3 | 60 |  | ITXA25071XG125L | Bulk |  | 2.82 | 21.75 | 24.57 | 65778
163L51026 | A | Released | Single Wire/Standard Primary | WIRE,STXA20X76XJX85L,AH,S | FALSE | Polyvinyl Chloride (PVC) | Bare Copper | AWG 20 | Thin | 85 | No | No | 7 | 0.4 | Violet | Blue | Symmetrical | 1.9 | 60 |  | STXA20X76XJX85L | Bulk
16AK31250 | A | Released | Single Wire/Standard Primary | WIRE,ISXB35X86X7100L,2SBD,FL4G-B/T100 | FALSE | Ethylenvinylacetate (EVA) | Bare Copper | ISO 35.0 | Standard | 100 | No | No | 276 | 1.3 | Grey | Blue | Asymmetrical | 11.6 | 60 |  | ISXB35X86X7100L | Bulk
16AM37060 | A | Released | Single Wire/Standard Primary | WIRE,IUXB15082X7100L,2UBD,FLU4G-B/T100 | FALSE | Ethylenvinylacetate (EVA) | Bare Copper | ISO 1.5 | Ultra Thin | 100 | No | No | 30 | 0.2 | Grey | Red | Asymmetrical | 2.1 | 60 |  | IUXB15082X7100L | Bulk
16AC38110 | A | Released | Single Wire/Standard Primary | WIRE,ITXA05X85XJ100L,2TAD,FLRY-A/T100 | FALSE | Polyvinyl Chloride (PVC) | Bare Copper | ISO 5.0 | Thin | 100 | No | No | 37 | 0.4 | Grey | Green | Symmetrical | 4.2 | 60 |  | ITXA05X85XJ100L | Bulk |  |  |  |  | 65763
E22441700 | A | Released | Single Wire/Standard Primary | WIRE,ITXA0359XXQ135L,CU-R3XLPO-WH-0.35A,FLR2X-A/T125 | FALSE | Cross-linked Polyolefin | Bare Copper | ISO 0.35 | Thin | 135 | No | No | 7 | 0.2 | White |  | Symmetrical | 1.3 | 60 |  | ITXA0359XXQ135L | Bulk |  |  |  |  | [65766, 65927]
16AS71330 | A | Released | Single Wire/Standard Primary | WIRE,IUXA02226X7100L,2UAD,FLU4G-A/T100 | FALSE | Ethylenvinylacetate (EVA) | Bare Copper | ISO 0.22 | Ultra Thin | 100 | No | No | 7 | 0.2 | Red | Blue | Symmetrical | 1.05 | 60 |  | IUXA02226X7100L | Bulk
16AHA1230 | A | Released | Single Wire/Standard Primary | WIRE,ITXA25X36XG125L,3TAD,FLR9Y-A/T125 | FALSE | Polypropylene (PP) | Bare Copper | ISO 25.0 | Thin | 125 | No | No | 154 | 0.65 | Orange | Blue | Symmetrical | 8.7 | 60 |  | ITXA25X36XG125L | Bulk |  |  |  |  | 65778
E49651400 | A | Released | Single Wire/Standard Primary | WIRE,ITXB01X61X4125L,1.0B-BU/BN-CU-R3XLPE,3TBD | FALSE | Cross-linked Polyethylene (XLPE) | Bare Copper | ISO 1.0 | Thin | 125 | Yes |  | 32 | 0.3 | Blue | Brown | Asymmetrical | 2.1 | 60 |  | ITXB01X61X4125L | Bulk
16AN6H220 | A | Released | Single Wire/Standard Primary | WIRE,ISXB20X0GX4125L,3SBD,FL2X-B/T125 | FALSE | Cross-linked Polyethylene (XLPE) | Bare Copper | ISO 20.0 | Standard | 125 | No | No | 152 | 1.1 | Black | Dark Green | Asymmetrical | 9.1 | 60 |  | ISXB20X0GX4125L | Bulk
E00681700 | B | Released | Single Wire/Standard Primary | WIRE,ITXA05071X4150L,4TAD | FALSE | Cross-linked Polyethylene (XLPE) | Bare Copper | ISO 0.5 | Thin | 150 | Yes | No | 19 | 0.22 | Violet | Brown | Symmetrical | 1.7 | 50 |  | ITXA05071X4150L | Bulk
16ALX3230 | A | Released | Single Wire/Standard Primary | WIRE,ISXA25X8XX7100L,2SAD,FL4G-A/T100 | FALSE | Ethylenvinylacetate (EVA) | Bare Copper | ISO 25.0 | Standard | 100 | No | No | 154 | 1.3 | Grey |  | Symmetrical | 10.4 | 60 |  | ISXA25X8XX7100L | Bulk
E34663300 | A | Released | Single Wire/Standard Primary | WIRE,ISXC70X0XXM200L | FALSE | Silicone Rubber (SIR) | Bare Copper | ISO 70.0 | Standard | 200 | Yes |  | 544 | 1.2 | Black |  | Flexible-Asymmetrical | 14.9 | 60 |  | ISXC70X0XXM200L | Bulk
E19821400 | A | Released | Single Wire/Standard Primary | WIRE,ITXB03592XJ105L | FALSE | Polyvinyl Chloride (PVC) | Bare Copper | ISO 0.35 | Thin | 105 | Yes |  | 12 | 0.2 | White | Red | Asymmetrical | 1.4 | 60 |  | ITXB03592XJ105L | Bulk
16AQG9040 | A | Released | Single Wire/Standard Primary | WIRE,IUXB075BPX4125L,3UBD,FLU2X-B/T125 | FALSE | Cross-linked Polyethylene (XLPE) | Bare Copper | ISO 0.75 | Ultra Thin | 125 | No | No | 24 | 0.2 | Dark Blue | Pink | Asymmetrical | 1.6 | 60 |  | IUXB075BPX4125L | Bulk
E46363100 | A | Released | Single Wire/Standard Primary | WIRE,ITXS07587XJ125L,CU-R3PVC | FALSE | Polyvinyl Chloride (PVC) | Bare Copper | ISO 0.75 | Thin | 125 | No |  | 19 | 0.3 | Grey | Violet | Standard | 1.9 | 60 |  | ITXS07587XJ125L | Bulk
16AW38050 | A | Released | Single Wire/Standard Primary | WIRE,ITXB01X85X7100L,2TBD,FLR4G-B/T100 | FALSE | Ethylenvinylacetate (EVA) | Bare Copper | ISO 1.0 | Thin | 100 | No | No | 32 | 0.3 | Grey | Green | Asymmetrical | 2.1 | 60 |  | ITXB01X85X7100L | Bulk
16AW70110 | A | Released | Single Wire/Standard Primary | WIRE,ITXB05X24X7100L,2TBD,FLR4G-B/T100 | FALSE | Ethylenvinylacetate (EVA) | Bare Copper | ISO 5.0 | Thin | 100 | No | No | 70 | 0.4 | Red | Yellow | Asymmetrical | 4.2 | 60 |  | ITXB05X24X7100L | Bulk
E48574400 | A | Released | Single Wire/Standard Primary | WIRE,ITXA03542X4125L,3TAD,3TSD,CABT,CU-R3XLPE | FALSE | Cross-linked Polyethylene (XLPE) | Bare Copper | ISO 0.35 | Thin | 125 | No | No | 7 | 0.25 | Yellow | Red | Symmetrical | 1.4 | 60 |  | ITXA03542X4125L | Bulk
E33534700 | A | Preliminary | Single Wire/Standard Primary | WIRE,IUXA0758XXJ105L,9908905.9 | FALSE | Polyvinyl Chloride (PVC) | Bare Copper | ISO 0.75 | Ultra Thin | 105 | No | No | 19 | 0.2 | Grey |  | Symmetrical | 1.2 | 60 |  | IUXA0758XXJ105L | Bulk
E21905300 | B | Released | Single Wire/Standard Primary | WIRE,SUXA20X10XQ125L | FALSE | Cross-linked Polyolefin | Bare Copper | AWG 20 | Ultra Thin | 125 | No |  | 7 | 0.25 | Brown | Black | Symmetrical | 1.7 | 60 |  | SUXA20X10XQ125L | Bulk
16AB4G230 | A | Released | Single Wire/Standard Primary | WIRE,ISXA25X1BXJ100L,2SAD,FLY-A/T100 | FALSE | Polyvinyl Chloride (PVC) | Bare Copper | ISO 25.0 | Standard | 100 | No | No | 154 | 1.3 | Brown | Dark Blue | Symmetrical | 10.4 | 60 |  | ISXA25X1BXJ100L | Bulk
E05739600 | A | Released | Single Wire/Standard Primary | WIRE,ITEA07586XJ100L,2TAE,FLRY-ASN/T100 | FALSE | Polyvinyl Chloride (PVC) | Tinned Copper | ISO 0.75 | Thin | 100 | No | No | 19 | 0.3 | Grey | Blue | Symmetrical | 1.9 | 60 |  | ITEA07586XJ100L | Bulk |  |  |  |  | 65763
E00007979 | A | Released | Single Wire/Standard Primary | WIRE,ITXB08X26X4125L,FLR21X-B/T125,FLR2X-B/T125 | FALSE | Cross-linked Polyethylene (XLPE) | Bare Copper | ISO 8.0 | Thin | 125 | No | No | 98 | 0.4 | Red | Blue | Asymmetrical | 5 | 60 |  | ITXB08X26X4125L | Bulk |  |  |  |  | 65784
E25949000 | B | Released | Single Wire/Standard Primary | WIRE,ITXB2505XXJ105L,N0370466 | FALSE | Polyvinyl Chloride (PVC) | Bare Copper | ISO 2.5 | Thin | 105 | No |  | 50 | 0.28 | Green |  | Asymmetrical | 2.9 | 60 |  | ITXB2505XXJ105L | Bulk
E06111300 | A | Released | Single Wire/Standard Primary | WIRE,ITXA1509XX4125L,3TAD,FLR21X-A/T125 | FALSE | Cross-linked Polyethylene (XLPE) | Bare Copper | ISO 1.5 | Thin | 125 | No | No | 19 | 0.3 | White |  | Symmetrical | 2.4 | 60 |  | ITXA1509XX4125L | Bulk |  |  |  |  | 65860
16AGAH230 | A | Released | Single Wire/Standard Primary | WIRE,ISXA25X3GXG125L,3SAD,FL9Y-A/T125 | FALSE | Polypropylene (PP) | Bare Copper | ISO 25.0 | Standard | 125 | No | No | 154 | 1.3 | Orange | Dark Green | Symmetrical | 10.4 | 60 |  | ISXA25X3GXG125L | Bulk
E10605500 | A | Released | Single Wire/Shielded | SHLD WIRE,BLU,_,35.0-ISO,CU,125 C,_,155097-218-1175MM | FALSE |  | Bare Copper | ISO 35.0 |  | 125 | No |  |  |  | Blue |  |  | 10.4 | 600
E34930900 | B | Released | Single Wire/Standard Primary | WIRE,ITXB06X1XXJ100L,6.00B-BN-CU-R2PVC,9955600.9 | FALSE | Polyvinyl Chloride (PVC) | Bare Copper | ISO 6.0 | Thin | 100 | No | No | 84 | 0.4 | Brown |  | Asymmetrical | 4.3 | 60 |  | ITXB06X1XXJ100L | Bulk
16AP53220 | A | Released | Single Wire/Standard Primary | WIRE,ITXA20X78X7100L,2TAD,FLR4G-A/T100 | FALSE | Ethylenvinylacetate (EVA) | Bare Copper | ISO 20.0 | Thin | 100 | No | No | 247 | 0.65 | Violet | Grey | Symmetrical | 7.8 | 60 |  | ITXA20X78X7100L | Bulk
E25937200 | C | Released | Single Wire/Standard Primary | WIRE,ITXB01X20XJ105L,N-037-023-9 | FALSE | Polyvinyl Chloride (PVC) | Bare Copper | ISO 1.0 | Thin | 105 | No |  | 32 | 0.24 | Red | Black | Asymmetrical | 2.1 | 60 |  | ITXB01X20XJ105L | Bulk
E21150400 | B | Released | Single Wire/Standard Primary | WIRE,ITXA03513XJ100L,2TSD | FALSE | Polyvinyl Chloride (PVC) | Bare Copper | ISO 0.35 | Thin | 100 | No |  | 7 | 0.2 | Brown | Orange | Symmetrical | 1.4 | 60 |  | ITXA03513XJ100L | Bulk
16AP01020 | A | Released | Single Wire/Standard Primary | WIRE,ITXA05046X7100L,2TAD,FLR4G-A/T100 | FALSE | Ethylenvinylacetate (EVA) | Bare Copper | ISO 0.5 | Thin | 100 | No | No | 19 | 0.28 | Yellow | Blue | Symmetrical | 1.6 | 60 |  | ITXA05046X7100L | Bulk |  | 1.23 | 4.35 | 5.58
16AJ13320 | A | Released | Single Wire/Standard Primary | WIRE,IUXA12568XG125L,3UAD,FLU9Y-A/T125 | FALSE | Polypropylene (PP) | Bare Copper | ISO 1.25 | Ultra Thin | 125 | No | No | 19 | 0.2 | Blue | Grey | Symmetrical | 2 | 60 |  | IUXA12568XG125L | Bulk
E31029000 | A | Released | Single Wire/Standard Primary | WIRE,ITXB03563XJ105L | FALSE | Polyvinyl Chloride (PVC) | Bare Copper | ISO 0.35 | Thin | 105 | No |  | 12 | 0.25 | Blue | Orange | Asymmetrical | 1.4 | 60 |  | ITXB03563XJ105L | Bulk
16AQ3B010 | A | Released | Single Wire/Standard Primary | WIRE,IUXB0358TX4125L,3UBD,FLU2X-B/T125 | FALSE | Cross-linked Polyethylene (XLPE) | Bare Copper | ISO 0.35 | Ultra Thin | 125 | No | No | 12 | 0.2 | Grey | Tan/Beige | Asymmetrical | 1.2 | 60 |  | IUXB0358TX4125L | Bulk
16AP76120 | A | Released | Single Wire/Standard Primary | WIRE,ITXA06X20X7100L,2TAD,FLR4G-A/T100 | FALSE | Ethylenvinylacetate (EVA) | Bare Copper | ISO 6.0 | Thin | 100 | No | No | 37 | 0.4 | Red | Black | Symmetrical | 4.3 | 60 |  | ITXA06X20X7100L | Bulk
E38203900 | B | Released | Single Wire/Standard Primary | WIRE,ITXS05054XJ105L,2TSD,CU-R2PVC | FALSE | Polyvinyl Chloride (PVC) | Bare Copper | ISO 0.5 | Thin | 105 | No |  | 19 | 0.28 | Green | Yellow | Standard | 1.6 | 60 |  | ITXS05054XJ105L | Bulk
16AFB4050 | A | Released | Single Wire/Standard Primary | WIRE,IUXA01XT1XJ100L,2UAD,FLUY-A/T100 | FALSE | Polyvinyl Chloride (PVC) | Bare Copper | ISO 1.0 | Ultra Thin | 100 | No | No | 19 | 0.2 | Tan/Beige | Brown | Symmetrical | 1.75 | 60 |  | IUXA01XT1XJ100L | Bulk
E02031800 | B | Released | Single Wire/Standard Primary | WIRE,ITSA0136XXJ105L,2TAS | FALSE | Polyvinyl Chloride (PVC) | Copper-Clad Steel | ISO 0.13 | Thin | 105 | No | No | 7 | 0.26 | Blue |  | Symmetrical | 1.05 | 60 |  | ITSA0136XXJ105L | Bulk
16AC8A250 | A | Released | Single Wire/Standard Primary | WIRE,ITXA35X53XJ100L,FLRY-A/T100 | FALSE | Polyvinyl Chloride (PVC) | Bare Copper | ISO 35.0 | Thin | 100 | No | No | 551 | 0.8 | Green | Orange | Symmetrical | 10.4 | 60 |  | ITXA35X53XJ100L | Bulk |  |  |  |  | 65763
E41398900 | A | Released | Single Wire/Standard Primary | WIRE,ITXA03525XJ105L | FALSE | Polyvinyl Chloride (PVC) | Bare Copper | ISO 0.35 | Thin | 105 | No |  | 7 | 0.25 | Red | Green | Symmetrical | 1.3 | 60 |  | ITXA03525XJ105L | Bulk
E30848400 | A | Preliminary | Single Wire/Standard Primary | WIRE,ITYA03557XT110L,FLRY-C-GN/VT-0.35 | FALSE | Ethylene Propylene Diene Monomer (EPDM) | Bare Copper Alloy {Ford ES-BR33-1A348-AA} | ISO 0.35 | Thin | 110 |  |  |  |  | Green | Violet | Symmetrical |  | 60 |  | ITYA03557XT110L | Bulk
16ALA1240 | A | Released | Single Wire/Standard Primary | WIRE,ISXA30X36X7100L,2SAD,FL4G-A/T100 | FALSE | Ethylenvinylacetate (EVA) | Bare Copper | ISO 30.0 | Standard | 100 | No | No | 361 | 1.3 | Orange | Blue | Symmetrical | 10.9 | 60 |  | ISXA30X36X7100L | Bulk
16AVG5050 | A | Released | Single Wire/Standard Primary | WIRE,ITXB01XB7XJ125L,3TBD | FALSE | Polyvinyl Chloride (PVC) | Bare Copper | ISO 1.0 | Thin | 125 | No | No | 32 | 0.3 | Dark Blue | Violet | Asymmetrical | 2.1 | 60 |  | ITXB01XB7XJ125L | Bulk
16AJ31080 | A | Released | Single Wire/Standard Primary | WIRE,IUXA25086XG125L,3UAD,FLU9Y-A/T125 | FALSE | Polypropylene (PP) | Bare Copper | ISO 2.5 | Ultra Thin | 125 | No | No | 37 | 0.25 | Grey | Blue | Symmetrical | 2.7 | 60 |  | IUXA25086XG125L | Bulk
16ABH3300 | A | Released | Single Wire/Standard Primary | WIRE,ISXA12XG8XJ100L,2SAD,FLY-A/T100 | FALSE | Polyvinyl Chloride (PVC) | Bare Copper | ISO 12.0 | Standard | 100 | No | No | 154 | 1 | Dark Green | Grey | Symmetrical | 7.4 | 60 |  | ISXA12XG8XJ100L | Bulk
E25442000 | A | Released | Single Wire/Standard Primary | WIRE,ITXB25056XJ105L | FALSE | Polyvinyl Chloride (PVC) | Bare Copper | ISO 2.5 | Thin | 105 | No | No | 50 | 0.35 | Green | Blue | Asymmetrical | 3 | 60 |  | ITXB25056XJ105L | Bulk
E25905700 | B | Released | Single Wire/Standard Primary | WIRE,ITXB01X79XE125L,N0377240 | FALSE | Polyethylene (PE) | Bare Copper | ISO 1.0 | Thin | 125 | No |  | 32 | 0.24 | Violet | White | Asymmetrical | 2.1 | 60 |  | ITXB01X79XE125L | Bulk
E09157600 | A | Released | Single Wire/Standard Primary | WIRE,ITXA0759XX4150L,4TAD | FALSE | Cross-linked Polyethylene (XLPE) | Bare Copper | ISO 0.75 | Thin | 150 | Yes | No | 19 | 0.24 | White |  | Symmetrical | 1.9 | 50 |  | ITXA0759XX4150L | Bulk
E46562000 | A | Released | Single Wire/Standard Primary | WIRE,ITXA02X07X4125L,3TAD,3TSD | FALSE | Cross-linked Polyethylene (XLPE) | Bare Copper | ISO 2.0 | Thin | 125 | No |  | 19 |  | Black | Violet | Symmetrical | 2.8 | 60 |  | ITXA02X07X4125L | Bulk
E19660500 | A | Released | Single Wire/Standard Primary | WIRE,ITXC08X0XXT125L,CU-R3EPDM-BK-8.0C | FALSE | Ethylene Propylene Diene Monomer (EPDM) | Bare Copper | ISO 8.0 | Thin | 125 | No |  | 238 | 0.4 | Black |  | Flexible-Asymmetrical | 5 | 60 |  | ITXC08X0XXT125L | Bulk
16AJ41020 | A | Released | Single Wire/Standard Primary | WIRE,IUXA05016XG125L,3UAD,FLU9Y-A/T125 | FALSE | Polypropylene (PP) | Bare Copper | ISO 0.5 | Ultra Thin | 125 | No | No | 19 | 0.2 | Brown | Blue | Symmetrical | 1.4 | 60 |  | IUXA05016XG125L | Bulk
E19750300 | A | Released | Single Wire/Standard Primary | WIRE,ITXA050PXXJ105L | FALSE | Polyvinyl Chloride (PVC) | Bare Copper | ISO 0.5 | Thin | 105 | Yes |  | 19 | 0.22 | Pink |  | Symmetrical | 1.6 | 60 |  | ITXA050PXXJ105L | Bulk
E10634100 | A | Released | Single Wire/Standard Primary | WIRE,JUXA08509XJX80L | FALSE | Polyvinyl Chloride (PVC) | Bare Copper | JASO 0.85 | Ultra Thin | 80 | No | No | 19 | 0.3 | Black | White | Symmetrical | 1.9 | 60 |  | JUXA08509XJX80L | Bulk
16AHG9110 | B | Released | Single Wire/Standard Primary | WIRE,ITXA05XBPX4125L,3TAD,5.0A-DB/PK-CU-R3XLPE,FLR2X-A/T125 | FALSE | Cross-linked Polyethylene (XLPE) | Bare Copper | ISO 5.0 | Thin | 125 | No | No | 37 | 0.4 | Dark Blue | Pink | Symmetrical | 4.2 | 60 |  | ITXA05XBPX4125L | Bulk |  |  |  |  | [65766, 65927]
E21500500 | A | Released | Single Wire/Standard Primary | WIRE,ITXA05056XQ150L | FALSE | Cross-linked Polyolefin | Bare Copper | ISO 0.5 | Thin | 150 | No |  | 19 | 0.22 | Green | Blue | Symmetrical | 1.6 | 60 |  | ITXA05056XQ150L | Bulk
E18694800 | A | Released | Single Wire/Standard Primary | WIRE,ITXA05007XJ125L,3TAD | FALSE | Polyvinyl Chloride (PVC) | Bare Copper | ISO 0.5 | Thin | 125 | No |  | 19 | 0.28 | Black | Violet | Symmetrical | 1.6 | 60 |  | ITXA05007XJ125L | Bulk |  | 1.14 | 4.35 | 5.49
16AJ9H020 | A | Released | Single Wire/Standard Primary | WIRE,IUXA050PGXG125L,3UAD,FLU9Y-A/T125 | FALSE | Polypropylene (PP) | Bare Copper | ISO 0.5 | Ultra Thin | 125 | No | No | 19 | 0.2 | Pink | Dark Green | Symmetrical | 1.4 | 60 |  | IUXA050PGXG125L | Bulk
E18136000 | A | Preliminary | Single Wire/Standard Primary | WIRE,ITXA07505XP200L,CU-R6XLFE | FALSE | Cross-linked Fluoroelastomer (XLFE) | Bare Copper | ISO 0.75 | Thin | 200 | No | No | 19 | 0.3 | Black | Green | Symmetrical | 1.9 | 60 |  | ITXA07505XP200L | Bulk
16AW13120 | A | Released | Single Wire/Standard Primary | WIRE,ITXB06X68X7100L,2TBD,FLR4G-B/T100 | FALSE | Ethylenvinylacetate (EVA) | Bare Copper | ISO 6.0 | Thin | 100 | No | No | 84 | 0.4 | Blue | Grey | Asymmetrical | 4.3 | 60 |  | ITXB06X68X7100L | Bulk
E36267500 | A | Released | Single Wire/Standard Primary | WIRE,ITXS07587XJ105L,CU-R2PVC | FALSE | Polyvinyl Chloride (PVC) | Bare Copper | ISO 0.75 | Thin | 105 | No |  | 19 | 0.3 | Grey | Violet | Standard | 1.9 | 60 |  | ITXS07587XJ105L | Bulk
E32246900 | A | Preliminary | Single Wire/Standard Primary | WIRE,ITXA03527XJ100L,CU-R2PVC-RD/VT-0.35A,FLRY-A/T100 | FALSE | Polyvinyl Chloride (PVC) | Bare Copper | ISO 0.35 | Thin | 100 | No | No | 7 | 0.25 | Red | Violet | Symmetrical | 1.3 | 60 |  | ITXA03527XJ100L | Bulk |  | 0.94 | 3.05 | 3.98 | 65763
E02655300 | A | Released | Single Wire/Standard Primary | WIRE,STXA18X9XXJX90H | FALSE | Polyvinyl Chloride (PVC) | Bare Copper | AWG 18 | Thin | 90 | No | No | 16 | 0.35 | White |  | Symmetrical | 1.9 | 300 |  | STXA18X9XXJX90H | Bulk
16AC48060 | D | Released | Single Wire/Standard Primary | WIRE,ITXA15015XJ100L,2TAD,2TSD,CU-R2PVC,FLRY-A/T100,IY-1.50-BN/GN | FALSE | Polyvinyl Chloride (PVC) | Bare Copper | ISO 1.5 | Thin | 100 | No | No | 19 | 0.3 | Brown | Green | Symmetrical | 2.4 | 60 |  | ITXA15015XJ100L | Bulk |  |  |  |  | 65763
E46812800 | A | Released | Single Wire/Standard Primary | WIRE,ITXB03549XJ105L,2TBD | FALSE | Polyvinyl Chloride (PVC) | Bare Copper | ISO 0.35 | Thin | 105 | No | No | 12 | 0.25 | Yellow | White | Asymmetrical | 1.4 | 60 |  | ITXB03549XJ105L | Bulk
16AV5H100 | A | Released | Single Wire/Standard Primary | WIRE,ITXB04X7GXJ125L,3TBD | FALSE | Polyvinyl Chloride (PVC) | Bare Copper | ISO 4.0 | Thin | 125 | No | No | 56 | 0.4 | Violet | Dark Green | Asymmetrical | 3.7 | 60 |  | ITXB04X7GXJ125L | Bulk
E37099600 | B | Released | Single Wire/Standard Primary | WIRE,ITXB05004X4125L,CU-R3XLPE | FALSE | Cross-linked Polyethylene (XLPE) | Bare Copper | ISO 0.5 | Thin | 125 | No |  | 16 | 0.28 | Black | Yellow | Asymmetrical | 1.6 | 60 |  | ITXB05004X4125L | Bulk
E00299700 | A | Released | Single Wire/Standard Primary | WIRE,IUXK0509XXJ100L | FALSE | Polyvinyl Chloride (PVC) | Bare Copper | ISO 0.5 | Ultra Thin | 100 | No | Yes | 7 | 0.2 | White |  | Compressed | 1.4 | 60 |  | IUXK0509XXJ100L | Bulk
16AC58100 | A | Released | Single Wire/Standard Primary | WIRE,ITXA04X75XJ100L,2TAD,FLRY-A/T100 | FALSE | Polyvinyl Chloride (PVC) | Bare Copper | ISO 4.0 | Thin | 100 | No | No | 37 | 0.4 | Violet | Green | Symmetrical | 3.7 | 60 |  | ITXA04X75XJ100L | Bulk |  |  |  |  | 65763
16AC79010 | C | Released | Single Wire/Standard Primary | WIRE,ITXA0352PXJ100L,2TAD,2TSD,FLRY-A/T100,IY-0.35-RD/PK | FALSE | Polyvinyl Chloride (PVC) | Bare Copper | ISO 0.35 | Thin | 100 | No | No | 7 | 0.25 | Red | Pink | Symmetrical | 1.3 | 60 |  | ITXA0352PXJ100L | Bulk |  | 0.94 | 3.05 | 3.98 | 65763
16AV1H260 | A | Released | Single Wire/Standard Primary | WIRE,ITXB40X6GXJ125L,3TBD | FALSE | Polyvinyl Chloride (PVC) | Bare Copper | ISO 40.0 | Thin | 125 | No | No | 308 | 0.9 | Blue | Dark Green | Asymmetrical | 11.1 | 60 |  | ITXB40X6GXJ125L | Bulk
16AP24320 | A | Released | Single Wire/Standard Primary | WIRE,ITXA12591X7100L,2TAD,FLR4G-A/T100 | FALSE | Ethylenvinylacetate (EVA) | Bare Copper | ISO 1.25 | Thin | 100 | No | No | 19 | 0.3 | White | Brown | Symmetrical | 2.3 | 60 |  | ITXA12591X7100L | Bulk
16AG41230 | A | Released | Single Wire/Standard Primary | WIRE,ISXA25X16XG125L,3SAD,FL9Y-A/T125 | FALSE | Polypropylene (PP) | Bare Copper | ISO 25.0 | Standard | 125 | No | No | 154 | 1.3 | Brown | Blue | Symmetrical | 10.4 | 60 |  | ISXA25X16XG125L | Bulk
16AN4A210 | A | Released | Single Wire/Standard Primary | WIRE,ISXB16X13X4125L,3SBD,FL2X-B/T125 | FALSE | Cross-linked Polyethylene (XLPE) | Bare Copper | ISO 16.0 | Standard | 125 | No | No | 126 | 1 | Brown | Orange | Asymmetrical | 8.3 | 60 |  | ISXB16X13X4125L | Bulk
16ANX3210 | A | Released | Single Wire/Standard Primary | WIRE,ISXB16X8XX4125L,3SBD,FL2X-B/T125 | FALSE | Cross-linked Polyethylene (XLPE) | Bare Copper | ISO 16.0 | Standard | 125 | No | No | 126 | 1 | Grey |  | Asymmetrical | 8.3 | 60 |  | ISXB16X8XX4125L | Bulk
150245041 | A | Released | Single Wire/Standard Primary | WIRE,ITXA07517X4125L,FLR2X-A/T125 | FALSE | Cross-linked Polyethylene (XLPE) | Bare Copper | ISO 0.75 | Thin | 125 | No | No | 19 | 0.3 | Brown | Violet | Symmetrical | 1.9 | 60 |  | ITXA07517X4125L | Bulk |  |  |  |  | [65766, 65927]
E32156800 | A | Released | Single Wire/Standard Primary | WIRE,ITXS05X92X4125L,3TSD | FALSE | Cross-linked Polyethylene (XLPE) | Bare Copper | ISO 5.0 | Thin | 125 | No |  | 70 | 0.32 | White | Red | Standard | 4.2 | 60 |  | ITXS05X92X4125L | Bulk
167929025 | A | Released | Single Wire/Standard Primary | WIRE,ITXB0509PXJ100L,FLRY-B/T100 | FALSE | Polyvinyl Chloride (PVC) | Bare Copper | ISO 0.5 | Thin | 100 | No | No | 16 | 0.28 | White | Pink | Asymmetrical | 1.6 | 60 |  | ITXB0509PXJ100L | Bulk |  |  |  |  | 65769
E10524000 | A | Released | Single Wire/Standard Primary | WIRE,ITXA0351XXJ105L,2TAD | FALSE | Polyvinyl Chloride (PVC) | Bare Copper | ISO 0.35 | Thin | 105 | No | No | 7 | 0.31 | Brown |  | Symmetrical | 1.4 | 60 |  | ITXA0351XXJ105L | Bulk
E29081100 | A | Released | Single Wire/Standard Primary | WIRE,ITXS03X2XX4125L,3TBD,3TSD | FALSE | Cross-linked Polyethylene (XLPE) | Bare Copper | ISO 3.0 | Thin | 125 | Yes |  | 44 | 0.4 | Red |  | Standard | 3.4 | 60 |  | ITXS03X2XX4125L | Bulk
E49903600 | A | Released | Single Wire/Standard Primary | WIRE,ITXB06X2XXJ125L | FALSE | Polyvinyl Chloride (PVC) | Bare Copper | ISO 6.0 | Thin | 125 | No |  | 84 | 0.4 | Red |  | Asymmetrical | 4.3 | 60 |  | ITXB06X2XXJ125L | Bulk
E05414100 | A | Released | Single Wire/Standard Primary | WIRE,ITXA050L4XJ105L | FALSE | Polyvinyl Chloride (PVC) | Bare Copper | ISO 0.5 | Thin | 105 | Yes | No | 7 | 0.22 | Light Green (Nissan) | Yellow | Symmetrical | 1.6 | 60 |  | ITXA050L4XJ105L | Bulk
16AM52060 | A | Released | Single Wire/Standard Primary | WIRE,IUXB15079X7100L,2UBD,FLU4G-B/T100 | FALSE | Ethylenvinylacetate (EVA) | Bare Copper | ISO 1.5 | Ultra Thin | 100 | No | No | 30 | 0.2 | Violet | White | Asymmetrical | 2.1 | 60 |  | IUXB15079X7100L | Bulk
16AG2A200 | A | Released | Single Wire/Standard Primary | WIRE,ISXA10X93XG125L,3SAD,FL9Y-A/T125 | FALSE | Polypropylene (PP) | Bare Copper | ISO 10.0 | Standard | 125 | No | No | 63 | 1 | White | Orange | Symmetrical | 6.5 | 60 |  | ISXA10X93XG125L | Bulk
E46307200 | A | Released | Single Wire/Standard Primary | WIRE,JTXA03090XJX80L | FALSE | Polyvinyl Chloride (PVC) | Bare Copper | JASO 0.3 | Thin | 80 | No | No | 7 | 0.3 | White | Black | Symmetrical | 1.5 | 60 |  | JTXA03090XJX80L | Bulk
E03659100 | A | Released | Single Wire/Standard Primary | WIRE,ITXA05060XR125L | FALSE | Cured Cross-linked Polyethylene (XLPE) | Bare Copper | ISO 0.5 | Thin | 125 | No | No | 19 | 0.28 | Blue | Black | Symmetrical | 1.6 | 60 |  | ITXA05060XR125L | Bulk
E21647300 | A | Preliminary | Single Wire/Standard Primary | WIRE,ITXA05062XJX85L,1TAD | FALSE | Polyvinyl Chloride (PVC) | Bare Copper | ISO 0.5 | Thin | 85 | No | No | 19 | 0.22 | Blue | Red | Symmetrical | 1.6 | 60 |  | ITXA05062XJX85L | Bulk
1615X6087 | A | Released | Single Wire/Standard Primary | WIRE,ITXA2500XX4150L,WE | FALSE | Cross-linked Polyethylene (XLPE) | Bare Copper | ISO 2.5 | Thin | 150 | No | No | 37 | 0.35 | Black |  | Symmetrical | 3 | 60 |  | ITXA2500XX4150L | Bulk
E40520200 | A | Released | Single Wire/Standard Primary | WIRE,ITXS05091X4125L,3TAD,3TSD,CU-R3XLPE | FALSE | Cross-linked Polyethylene (XLPE) | Bare Copper | ISO 0.5 | Thin | 125 | Yes |  | 19 |  | White | Brown | Standard | 1.6 | 60 |  | ITXS05091X4125L | Bulk
16AP54310 | A | Released | Single Wire/Standard Primary | WIRE,ITXA01371X7100L,2TAD,FLR4G-A/T100 | FALSE | Ethylenvinylacetate (EVA) | Bare Copper | ISO 0.13 | Thin | 100 | No | No | 7 | 0.25 | Violet | Brown | Symmetrical | 1.05 | 60 |  | ITXA01371X7100L | Bulk
E08618000 | A | Released | Single Wire/Standard Primary | WIRE,ITXA07582XQ125L,CU-R3XLPO-GY/RD-0.75A | FALSE | Cross-linked Polyolefin | Bare Copper | ISO 0.75 | Thin | 125 | Yes | No | 19 | 0.3 | Grey | Red | Symmetrical | 1.9 | 60 |  | ITXA07582XQ125L | Bulk
16AH19020 | B | Released | Single Wire/Standard Primary | WIRE,ITXA0506PX4125L,3TAD,3TSD,CU-R3XLPE,FLR2X-A/T125 | FALSE | Cross-linked Polyethylene (XLPE) | Bare Copper | ISO 0.5 | Thin | 125 | No | No | 19 | 0.28 | Blue | Pink | Symmetrical | 1.6 | 60 |  | ITXA0506PX4125L | Bulk |  | 1.14 | 4.35 | 5.49 | [65766, 65927]
E15489600 | A | Released | Single Wire/Standard Primary | WIRE,ITXB25X0XX4150L | FALSE | Cross-linked Polyethylene (XLPE) | Bare Copper | ISO 25.0 | Thin | 150 | No | No | 196 | 0.53 | Black |  | Asymmetrical | 8.25 | 60 |  | ITXB25X0XX4150L | Bulk
E21477000 | A | Released | Single Wire/Standard Primary | WIRE,ITXA05086XQ125L,CU-R3XLPO-GY/BU-0.50A | FALSE | Thermoplastic Polyolefin (TPO) | Bare Copper | ISO 0.5 | Thin | 125 | Yes |  | 19 | 0.22 | Grey | Blue | Symmetrical | 1.5 | 60 |  | ITXA05086XQ125L | Bulk
16AH09240 | A | Released | Single Wire/Standard Primary | WIRE,ITXA30X4PXG125L,FLR9Y-A/T125 | FALSE | Polypropylene (PP) | Bare Copper | ISO 30.0 | Thin | 125 | No | No | 361 | 0.8 | Yellow | Pink | Symmetrical | 9.6 | 60 |  | ITXA30X4PXG125L | Bulk |  |  |  |  | 65778
16AH02210 | A | Released | Single Wire/Standard Primary | WIRE,ITXA16X49XG125L,3TAD,FLR9Y-A/T125 | FALSE | Polypropylene (PP) | Bare Copper | ISO 16.0 | Thin | 125 | No | No | 105 | 0.65 | Yellow | White | Symmetrical | 7.2 | 60 |  | ITXA16X49XG125L | Bulk |  |  |  |  | 65778
E06557800 | A | Preliminary | Single Wire/Standard Primary | WIRE,ITXA03580XJ105L | FALSE | Polyvinyl Chloride (PVC) | Bare Copper | ISO 0.35 | Thin | 105 | No | No | 7 | 0.25 | Grey | Black | Symmetrical | 1.3 | 60 |  | ITXA03580XJ105L | Bulk
E08622400 | A | Released | Single Wire/Standard Primary | WIRE,ITXB04X0XXQ135L,CU-R3XLPO-BK-4.0B | FALSE | Thermoplastic Polyolefin (TPO) | Bare Copper | ISO 4.0 | Thin | 135 | Yes | No | 56 | 0.4 | Black |  | Asymmetrical | 3.7 | 60 |  | ITXB04X0XXQ135L | Bulk
E45064300 | A | Released | Single Wire/Standard Primary | WIRE,ITXA03527XJ100L | FALSE | Polyvinyl Chloride (PVC) | Bare Copper | ISO 0.35 | Thin | 100 | No |  | 7 | 0.25 | Red | Violet | Symmetrical | 1.3 | 60 |  | ITXA03527XJ100L | Bulk
16AH49200 | A | Released | Single Wire/Standard Primary | WIRE,ITXA10X1PXG125L,3TAD,FLR9Y-A/T125 | FALSE | Polypropylene (PP) | Bare Copper | ISO 10.0 | Thin | 125 | No | No | 63 | 0.6 | Brown | Pink | Symmetrical | 6 | 60 |  | ITXA10X1PXG125L | Bulk |  |  |  |  | 65778
E16054000 | A | Released | Single Wire/Standard Primary | WIRE,ITXB0359XXJ125L,3TBD | FALSE | Polyvinyl Chloride (PVC) | Bare Copper | ISO 0.35 | Thin | 125 | No |  | 12 | 0.25 | White |  | Asymmetrical | 1.4 | 60 |  | ITXB0359XXJ125L | Bulk
E46301800 | A | Preliminary | Single Wire/Standard Primary | WIRE,ITXB02505XJ105L | FALSE | Polyvinyl Chloride (PVC) | Bare Copper | ISO 0.25 | Thin | 105 | Yes |  | 50 | 0.35 | Black | Green | Asymmetrical | 3 | 60 |  | ITXB02505XJ105L | Bulk |  | 3.05 | 21.75 | 24.8
E10496300 | A | Released | Single Wire/Shielded | SHLD WIRE,BLK,_,0.35-ISO,CU,105 C,_,660130006-03 | FALSE |  | Bare Copper | ISO 0.35 |  | 105 | No |  |  |  | Black |  |  | 3 | 30
E12524000 | A | Released | Single Wire/Standard Primary | WIRE,ITXA050PXXQ150L,241909067R | FALSE | Cross-linked Polyolefin | Bare Copper | ISO 0.5 | Thin | 150 | Yes | No | 7 | 0.22 | Pink |  | Symmetrical | 1.5 | 60 |  | ITXA050PXXQ150L | Bulk
E38819800 | A | Preliminary | Single Wire/Standard Primary | WIRE,JUXA0505XXJX80L | FALSE | Polyvinyl Chloride (PVC) | Bare Copper | JASO 0.5 | Ultra Thin | 80 | No | No | 7 | 0.3 | Green |  | Symmetrical | 1.7 | 60 |  | JUXA0505XXJX80L | Bulk
16AF6G080 | A | Released | Single Wire/Standard Primary | WIRE,IUXA2500BXJ100L,2UAD,FLUY-A/T100 | FALSE | Polyvinyl Chloride (PVC) | Bare Copper | ISO 2.5 | Ultra Thin | 100 | No | No | 37 | 0.25 | Black | Dark Blue | Symmetrical | 2.7 | 60 |  | IUXA2500BXJ100L | Bulk
16AFXG060 | B | Released | Single Wire/Standard Primary | WIRE,IUXA150BXXJ100L,2UAD,FLUY-A/T100 | FALSE | Polyvinyl Chloride (PVC) | Bare Copper | ISO 1.5 | Ultra Thin | 100 | No | No | 19 | 0.2 | Dark Blue |  | Symmetrical | 2.1 | 60 |  | IUXA150BXXJ100L | Bulk
E21494000 | A | Released | Single Wire/Standard Primary | WIRE,ITXB07528XQ135L | FALSE | Cross-linked Polyolefin | Bare Copper | ISO 0.75 | Thin | 135 | Yes |  | 24 | 0.24 | Red | Grey | Asymmetrical | 1.9 | 60 |  | ITXB07528XQ135L | Bulk
16AP8G050 | A | Released | Single Wire/Standard Primary | WIRE,ITXA01X5BX7100L,2TAD,FLR4G-A/T100 | FALSE | Ethylenvinylacetate (EVA) | Bare Copper | ISO 1.0 | Thin | 100 | No | No | 19 | 0.3 | Green | Dark Blue | Symmetrical | 2.1 | 60 |  | ITXA01X5BX7100L | Bulk
E04789600 | B | Released | Single Wire/Standard Primary | WIRE,JUXA0305XX4120L | FALSE | Cross-linked Polyethylene (XLPE) | Bare Copper | JASO 0.3 | Ultra Thin | 120 | No | No | 19 | 0.3 | Green |  | Symmetrical | 1.5 | 60 |  | JUXA0305XX4120L | Bulk
E13906400 | A | Released | Single Wire/Standard Primary | WIRE,ITXA05012X4125L,CU-R3XLPE-DB-BN/RD-0.5A,FLR21X-A/T125 | FALSE | Cross-linked Polyethylene (XLPE) | Bare Copper | ISO 0.5 | Thin | 125 | No |  | 19 | 0.28 | Brown | Red | Symmetrical | 1.6 | 60 |  | ITXA05012X4125L | Bulk |  |  |  |  | 65860
E49453500 | A | Preliminary | Single Wire/Standard Primary | WIRE,ISXF35X0XX3125L,T3 35 | FALSE | Cross-linked Polyester | Bare Copper | ISO 35.0 | Standard | 125 | Yes |  | 100 | 0.64 | Black |  | Flexible | 8.7 | 60 |  | ISXF35X0XX3125L | Bulk
E07179500 | A | Released | Single Wire/Standard Primary | WIRE,JUXA0502XXJX90L | FALSE | Polyvinyl Chloride (PVC) | Bare Copper | JASO 0.5 | Ultra Thin | 90 | Yes | No | 19 | 0.24 | Red |  | Symmetrical | 1.7 | 60 |  | JUXA0502XXJX90L | Bulk
16AJ42060 | A | Released | Single Wire/Standard Primary | WIRE,IUXA15019XG125L,3UAD,FLU9Y-A/T125 | FALSE | Polypropylene (PP) | Bare Copper | ISO 1.5 | Ultra Thin | 125 | No | No | 19 | 0.2 | Brown | White | Symmetrical | 2.1 | 60 |  | IUXA15019XG125L | Bulk
E19898000 | A | Released | Single Wire/Standard Primary | WIRE,ITXA15024XJ105L | FALSE | Polyvinyl Chloride (PVC) | Bare Copper | ISO 1.5 | Thin | 105 | No |  | 19 | 0.24 | Red | Yellow | Symmetrical | 2.4 | 60 |  | ITXA15024XJ105L | Bulk
16AJB5330 | A | Released | Single Wire/Standard Primary | WIRE,IUXA022T7XG125L,3UAD,FLU9Y-A/T125 | FALSE | Polypropylene (PP) | Bare Copper | ISO 0.22 | Ultra Thin | 125 | No | No | 7 | 0.2 | Tan/Beige | Violet | Symmetrical | 1.05 | 60 |  | IUXA022T7XG125L | Bulk
16AN02240 | A | Released | Single Wire/Standard Primary | WIRE,ISXB30X49X4125L,3SBD,FL2X-B/T125 | FALSE | Cross-linked Polyethylene (XLPE) | Bare Copper | ISO 30.0 | Standard | 125 | No | No | 224 | 1.3 | Yellow | White | Asymmetrical | 10.9 | 60 |  | ISXB30X49X4125L | Bulk
16AB92230 | A | Released | Single Wire/Standard Primary | WIRE,ISXA25XP9XJ100L,2SAD,FLY-A/T100 | FALSE | Polyvinyl Chloride (PVC) | Bare Copper | ISO 25.0 | Standard | 100 | No | No | 154 | 1.3 | Pink | White | Symmetrical | 10.4 | 60 |  | ISXA25XP9XJ100L | Bulk
E12575600 | A | Released | Single Wire/Standard Primary | WIRE,ITXB050B9XJ100L | FALSE | Polyvinyl Chloride (PVC) | Bare Copper | ISO 0.5 | Thin | 100 | No | No | 16 | 0.28 | Dark Blue | White | Asymmetrical | 1.6 | 60 |  | ITXB050B9XJ100L | Bulk
1502X3068 | B | Released | Single Wire/Standard Primary | WIRE,ITXA1508XX4125L | FALSE | Cross-linked Polyethylene (XLPE) | Bare Copper | ISO 1.5 | Thin | 125 | No | No | 19 | 0.3 | Grey |  | Symmetrical | 2.4 | 60 |  | ITXA1508XX4125L | Bulk
E46215400 | A | Released | Single Wire/Standard Primary | WIRE,JTXA12552XJX80L | FALSE | Polyvinyl Chloride (PVC) | Bare Copper | JASO 1.25 | Thin | 80 | No | No | 19 | 0.3 | Green | Red | Symmetrical | 2.2 | 60 |  | JTXA12552XJX80L | Bulk
E11795300 | A | Preliminary | Single Wire/Standard Primary | WIRE,ITXB06X26XR150L | FALSE | Cured Cross-linked Polyethylene (XLPE) | Bare Copper | ISO 6.0 | Thin | 150 |  |  | 84 |  | Red | Blue | Asymmetrical |  | 60 |  | ITXB06X26XR150L | Bulk
16AJ97070 | A | Released | Single Wire/Standard Primary | WIRE,IUXA02XP2XG125L,3UAD,FLU9Y-A/T125 | FALSE | Polypropylene (PP) | Bare Copper | ISO 2.0 | Ultra Thin | 125 | No | No | 19 | 0.25 | Pink | Red | Symmetrical | 2.4 | 60 |  | IUXA02XP2XG125L | Bulk
16AF59010 | B | Released | Single Wire/Standard Primary | WIRE,IUXA0357PXJ100L,2UAD,2USD,FLUY-A/T100 | FALSE | Polyvinyl Chloride (PVC) | Bare Copper | ISO 0.35 | Ultra Thin | 100 | No | No | 7 | 0.2 | Violet | Pink | Symmetrical | 1.2 | 60 |  | IUXA0357PXJ100L | Bulk
163G60051 | A | Released | Single Wire/Standard Primary | WIRE,JUXA12504XJX85L | FALSE | Polyvinyl Chloride (PVC) | Bare Copper | JASO 1.25 | Ultra Thin | 85 | No | No | 19 | 0.3 | Black | Yellow | Symmetrical | 2.2 | 60 |  | JUXA12504XJX85L | Bulk
16AH5A310 | A | Released | Single Wire/Standard Primary | WIRE,ITXA01373XG125L,3TAD,FLR9Y-A/T125 | FALSE | Polypropylene (PP) | Bare Copper | ISO 0.13 | Thin | 125 | No | No | 7 | 0.25 | Violet | Orange | Symmetrical | 1.05 | 60 |  | ITXA01373XG125L | Bulk |  |  |  |  | 65778
16AMG1060 | A | Released | Single Wire/Standard Primary | WIRE,IUXB150B6X7100L,2UBD,FLU4G-B/T100 | FALSE | Ethylenvinylacetate (EVA) | Bare Copper | ISO 1.5 | Ultra Thin | 100 | No | No | 30 | 0.2 | Dark Blue | Blue | Asymmetrical | 2.1 | 60 |  | IUXB150B6X7100L | Bulk
16AHG4250 | A | Released | Single Wire/Standard Primary | WIRE,ITXA35XB1XG125L,FLR9Y-A/T125 | FALSE | Polypropylene (PP) | Bare Copper | ISO 35.0 | Thin | 125 | No | No | 551 | 0.8 | Dark Blue | Brown | Symmetrical | 10.4 | 60 |  | ITXA35XB1XG125L | Bulk |  |  |  |  | 65778
16AP04220 | A | Released | Single Wire/Standard Primary | WIRE,ITXA20X41X7100L,2TAD,FLR4G-A/T100 | FALSE | Ethylenvinylacetate (EVA) | Bare Copper | ISO 20.0 | Thin | 100 | No | No | 247 | 0.65 | Yellow | Brown | Symmetrical | 7.8 | 60 |  | ITXA20X41X7100L | Bulk
E11981700 | A | Released | Single Wire/Standard Primary | WIRE,ISXA03589X4125L | FALSE | Cross-linked Polyethylene (XLPE) | Bare Copper | ISO 0.35 | Standard | 125 | Yes |  | 7 | 0.28 | Grey | White | Symmetrical | 1.6 | 60 |  | ISXA03589X4125L | Bulk
16ACH5200 | A | Released | Single Wire/Standard Primary | WIRE,ITXA10XG7XJ100L,2TAD,FLRY-A/T100 | FALSE | Polyvinyl Chloride (PVC) | Bare Copper | ISO 10.0 | Thin | 100 | No | No | 63 | 0.6 | Dark Green | Violet | Symmetrical | 6 | 60 |  | ITXA10XG7XJ100L | Bulk |  |  |  |  | 65763
16ACAG060 | A | Released | Single Wire/Standard Primary | WIRE,ITXA1503BXJ100L,2TAD,FLRY-A/T100 | FALSE | Polyvinyl Chloride (PVC) | Bare Copper | ISO 1.5 | Thin | 100 | No | No | 19 | 0.3 | Orange | Dark Blue | Symmetrical | 2.4 | 60 |  | ITXA1503BXJ100L | Bulk |  |  |  |  | 65763
16AVH1230 | A | Released | Single Wire/Standard Primary | WIRE,ITXB25XG6XJ125L,3TBD | FALSE | Polyvinyl Chloride (PVC) | Bare Copper | ISO 25.0 | Thin | 125 | No | No | 196 | 0.65 | Dark Green | Blue | Asymmetrical | 8.7 | 60 |  | ITXB25XG6XJ125L | Bulk
16AKG0260 | A | Released | Single Wire/Standard Primary | WIRE,ISXB40XB4X7100L,2SBD,FL4G-B/T100 | FALSE | Ethylenvinylacetate (EVA) | Bare Copper | ISO 40.0 | Standard | 100 | No | No | 308 | 1.4 | Dark Blue | Yellow | Asymmetrical | 12.4 | 60 |  | ISXB40XB4X7100L | Bulk
16AB40200 | A | Released | Single Wire/Standard Primary | WIRE,ISXA10X14XJ100L,2SAD,FLY-A/T100 | FALSE | Polyvinyl Chloride (PVC) | Bare Copper | ISO 10.0 | Standard | 100 | No | No | 63 | 1 | Brown | Yellow | Symmetrical | 6.5 | 60 |  | ISXA10X14XJ100L | Bulk
16AJ94020 | A | Released | Single Wire/Standard Primary | WIRE,IUXA050P1XG125L,3UAD,FLU9Y-A/T125 | FALSE | Polypropylene (PP) | Bare Copper | ISO 0.5 | Ultra Thin | 125 | No | No | 19 | 0.2 | Pink | Brown | Symmetrical | 1.4 | 60 |  | IUXA050P1XG125L | Bulk
165B41020 | A | Released | Single Wire/Standard Primary | WIRE,SUXA20X16X4125L,BD | FALSE | Cross-linked Polyethylene (XLPE) | Bare Copper | AWG 20 | Ultra Thin | 125 | No | No | 7 | 0.25 | Brown | Blue | Symmetrical | 1.55 | 60 |  | SUXA20X16X4125L | Bulk
E25997000 | A | Released | Single Wire/Standard Primary | WIRE,ITXA03568XE125L,N-067-795-7 | FALSE | Polyethylene (PE) | Bare Copper | ISO 0.35 | Thin | 125 | No |  | 7 | 0.2 | Blue | Grey | Symmetrical | 1.3 | 60 |  | ITXA03568XE125L | Bulk
E02883300 | B | Released | Single Wire/Standard Primary | WIRE,ISLC35X2XXJ125L | FALSE | Polyvinyl Chloride (PVC) | Aluminum and Aluminum Alloys | ISO 35.0 | Standard | 125 | Yes | No | 172 | 1.04 | Red |  | Flexible-Asymmetrical | 11.6 | 60 |  | ISLC35X2XXJ125L | Bulk
16ALH1260 | A | Released | Single Wire/Standard Primary | WIRE,ISXA40XG6X7100L,2SAD,FL4G-A/T100 | FALSE | Ethylenvinylacetate (EVA) | Bare Copper | ISO 40.0 | Standard | 100 | No | No | 494 | 1.4 | Dark Green | Blue | Symmetrical | 12.4 | 60 |  | ISXA40XG6X7100L | Bulk
E00011328 | A | Released | Single Wire/Standard Primary | WIRE,ITXA05058X4125L,CU-R3XLPE-GN/GY-0.5A,FLR21X-A/T125 | FALSE | Cross-linked Polyethylene (XLPE) | Bare Copper | ISO 0.5 | Thin | 125 | No | No | 19 | 0.28 | Green | Grey | Symmetrical | 1.6 | 60 |  | ITXA05058X4125L | Bulk |  |  |  |  | 65860
16AV67120 | A | Released | Single Wire/Standard Primary | WIRE,ITXB06X02XJ125L,3TBD | FALSE | Polyvinyl Chloride (PVC) | Bare Copper | ISO 6.0 | Thin | 125 | No | No | 84 | 0.4 | Black | Red | Asymmetrical | 4.3 | 60 |  | ITXB06X02XJ125L | Bulk
16BPXA020 | B | Released | Single Wire/Standard Primary | WIRE,ITXA0503XX4125H,3TAH,FLR2X-A/T125 | FALSE | Cross-linked Polyethylene (XLPE) | Bare Copper | ISO 0.5 | Thin | 125 | No | No | 19 | 0.31 | Orange |  | Symmetrical | 1.6 | 600 |  | ITXA0503XX4125H | Bulk |  |  |  |  | [65766, 65927]
E36275900 | A | Released | Single Wire/Standard Primary | WIRE,ITXS07514XJ105L,CU-R2PVC | FALSE | Polyvinyl Chloride (PVC) | Bare Copper | ISO 0.75 | Thin | 105 | No |  | 19 | 0.3 | Brown | Yellow | Standard | 1.9 | 60 |  | ITXS07514XJ105L | Bulk
16ACG0200 | A | Released | Single Wire/Standard Primary | WIRE,ITXA10XB4XJ100L,2TAD,FLRY-A/T100 | FALSE | Polyvinyl Chloride (PVC) | Bare Copper | ISO 10.0 | Thin | 100 | No | No | 63 | 0.6 | Dark Blue | Yellow | Symmetrical | 6 | 60 |  | ITXA10XB4XJ100L | Bulk |  |  |  |  | 65763
E33211000 | A | Released | Single Wire/Standard Primary | WIRE,ITXA05019XJ125L,3TAD,CU-R3PVC,FLRYW-A/T125 | FALSE | Polyvinyl Chloride (PVC) | Bare Copper | ISO 0.5 | Thin | 125 |  | No | 19 | 0.28 | Brown | White | Symmetrical | 1.6 | 60 |  | ITXA05019XJ125L | Bulk
164NX3020 | D | Released | Single Wire/Standard Primary | WIRE,ITXB0508XXJ125L,3TBD,WA,WK | FALSE | Polyvinyl Chloride (PVC) | Bare Copper | ISO 0.5 | Thin | 125 | No | No | 16 | 0.28 | Grey |  | Asymmetrical | 1.6 | 60 |  | ITXB0508XXJ125L | Bulk |  | 1.14 | 4.35 | 5.49
16AGH0260 | A | Released | Single Wire/Standard Primary | WIRE,ISXA40XG4XG125L,3SAD,FL9Y-A/T125 | FALSE | Polypropylene (PP) | Bare Copper | ISO 40.0 | Standard | 125 | No | No | 494 | 1.4 | Dark Green | Yellow | Symmetrical | 12.4 | 60 |  | ISXA40XG4XG125L | Bulk
E50842900 | A | Released | Single Wire/Standard Primary | WIRE,ITXB0500XXJ125L | FALSE | Polyvinyl Chloride (PVC) | Bare Copper | ISO 0.5 | Thin | 125 | No |  | 16 | 0.28 | Black |  | Asymmetrical | 1.6 | 60 |  | ITXB0500XXJ125L | Bulk
165L78019 | A | Released | Single Wire/Standard Primary | WIRE,SUXA22X25XJX85L,BC,Z | FALSE | Polyvinyl Chloride (PVC) | Bare Copper | AWG 22 | Ultra Thin | 85 | No | No | 7 | 0.25 | Red | Green | Symmetrical | 1.35 | 60 |  | SUXA22X25XJX85L | Bulk
163G78020 | A | Released | Single Wire/Standard Primary | WIRE,JUXA05025XJX85L | FALSE | Polyvinyl Chloride (PVC) | Bare Copper | JASO 0.5 | Ultra Thin | 85 | No | No | 7 | 0.3 | Red | Green | Symmetrical | 1.7 | 60 |  | JUXA05025XJX85L | Bulk
E01678100 | A | Released | Single Wire/Standard Primary | WIRE,ITXA07587XJ125L,3TAD | FALSE | Polyvinyl Chloride (PVC) | Bare Copper | ISO 0.75 | Thin | 125 | No | No | 19 | 0.3 | Grey | Violet | Symmetrical | 1.9 | 60 |  | ITXA07587XJ125L | Bulk
16AV6A140 | A | Released | Single Wire/Standard Primary | WIRE,ITXB08X03XJ125L,3TBD | FALSE | Polyvinyl Chloride (PVC) | Bare Copper | ISO 8.0 | Thin | 125 | No | No | 98 | 0.4 | Black | Orange | Asymmetrical | 5 | 60 |  | ITXB08X03XJ125L | Bulk
16ALG8250 | A | Released | Single Wire/Standard Primary | WIRE,ISXA35XB5X7100L,2SAD,FL4G-A/T100 | FALSE | Ethylenvinylacetate (EVA) | Bare Copper | ISO 35.0 | Standard | 100 | No | No | 551 | 1.3 | Dark Blue | Green | Symmetrical | 11.6 | 60 |  | ISXA35XB5X7100L | Bulk
16AC87060 | C | Released | Single Wire/Standard Primary | WIRE,ITXA15052XJ100L,2TAD,2TSD,FLRY-A/T100,IY-1.50-GN/RD | FALSE | Polyvinyl Chloride (PVC) | Bare Copper | ISO 1.5 | Thin | 100 | No | No | 19 | 0.3 | Green | Red | Symmetrical | 2.4 | 60 |  | ITXA15052XJ100L | Bulk |  |  |  |  | 65763
E19895000 | A | Released | Single Wire/Standard Primary | WIRE,ITXA05043XJ105L | FALSE | Polyvinyl Chloride (PVC) | Bare Copper | ISO 0.5 | Thin | 105 | No |  | 19 | 0.3 | Yellow | Orange | Symmetrical | 1.6 | 60 |  | ITXA05043XJ105L | Bulk
E36439400 | A | Released | Single Wire/Standard Primary | WIRE,ITES07583X9200L,6TAE,6TSE | FALSE | Fluorinated Ethylenepropylene (FEP) | Tinned Copper | ISO 0.75 | Thin | 200 | No |  | 19 |  | Grey | Orange | Standard | 1.9 | 60 |  | ITES07583X9200L | Bulk
16AP20320 | A | Released | Single Wire/Standard Primary | WIRE,ITXA12594X7100L,2TAD,FLR4G-A/T100 | FALSE | Ethylenvinylacetate (EVA) | Bare Copper | ISO 1.25 | Thin | 100 | No | No | 19 | 0.3 | White | Yellow | Symmetrical | 2.3 | 60 |  | ITXA12594X7100L | Bulk
16AH48210 | A | Released | Single Wire/Standard Primary | WIRE,ITXA16X15XG125L,3TAD,FLR9Y-A/T125 | FALSE | Polypropylene (PP) | Bare Copper | ISO 16.0 | Thin | 125 | No | No | 105 | 0.65 | Brown | Green | Symmetrical | 7.2 | 60 |  | ITXA16X15XG125L | Bulk |  |  |  |  | 65778
16AL08220 | A | Released | Single Wire/Standard Primary | WIRE,ISXA20X45X7100L,2SAD,FL4G-A/T100 | FALSE | Ethylenvinylacetate (EVA) | Bare Copper | ISO 20.0 | Standard | 100 | No | No | 247 | 1.1 | Yellow | Green | Symmetrical | 9.1 | 60 |  | ISXA20X45X7100L | Bulk
E36699000 | A | Released | Single Wire/Standard Primary | WIRE,ITEA05057XJ100L,2TAE,2TSE | FALSE | Polyvinyl Chloride (PVC) | Tinned Copper | ISO 0.5 | Thin | 100 | No |  | 19 | 0.28 | Green | Violet | Symmetrical | 1.6 | 60 |  | ITEA05057XJ100L | Bulk
E25425200 | A | Released | Single Wire/Standard Primary | WIRE,ITXA0359XXJ100L | FALSE | Polyvinyl Chloride (PVC) | Bare Copper | ISO 0.35 | Thin | 100 | Yes |  | 7 | 0.25 | White |  | Symmetrical | 1.3 | 60 |  | ITXA0359XXJ100L | Bulk
E20893000 | A | Released | Single Wire/Standard Primary | WIRE,ITXB15041X4150L,4TBD | FALSE | Cross-linked Polyethylene (XLPE) | Bare Copper | ISO 1.5 | Thin | 150 | No |  | 30 | 0.3 | Yellow | Brown | Asymmetrical | 2.4 | 60 |  | ITXB15041X4150L | Bulk
16AQAB060 | A | Released | Single Wire/Standard Primary | WIRE,IUXB1503TX4125L,3UBD,FLU2X-B/T125 | FALSE | Cross-linked Polyethylene (XLPE) | Bare Copper | ISO 1.5 | Ultra Thin | 125 | No | No | 30 | 0.2 | Orange | Tan/Beige | Asymmetrical | 2.1 | 60 |  | IUXB1503TX4125L | Bulk
E39226300 | A | Released | Single Wire/Standard Primary | WIRE,ITXB07581XJ105L,0.75B-GY/BN-CU-R2PVC,2TBD | FALSE | Polyvinyl Chloride (PVC) | Bare Copper | ISO 0.75 | Thin | 105 | No | No | 24 | 0.3 | Grey | Brown | Asymmetrical | 1.9 | 60 |  | ITXB07581XJ105L | Bulk
16AMG1040 | A | Released | Single Wire/Standard Primary | WIRE,IUXB075B6X7100L,2UBD,FLU4G-B/T100 | FALSE | Ethylenvinylacetate (EVA) | Bare Copper | ISO 0.75 | Ultra Thin | 100 | No | No | 24 | 0.2 | Dark Blue | Blue | Asymmetrical | 1.6 | 60 |  | IUXB075B6X7100L | Bulk
E31040100 | A | Released | Single Wire/Standard Primary | WIRE,ITXB05058XJ125L | FALSE | Polyvinyl Chloride (PVC) | Bare Copper | ISO 0.5 | Thin | 125 | No |  | 16 | 0.28 | Green | Grey | Asymmetrical | 1.6 | 60 |  | ITXB05058XJ125L | Bulk
16AF12020 | B | Released | Single Wire/Standard Primary | WIRE,IUXA05069XJ100L,2UAD,FLUY-A/T100 | FALSE | Polyvinyl Chloride (PVC) | Bare Copper | ISO 0.5 | Ultra Thin | 100 | No | No | 19 | 0.2 | Blue | White | Symmetrical | 1.4 | 60 |  | IUXA05069XJ100L | Bulk
16AG86200 | A | Released | Single Wire/Standard Primary | WIRE,ISXA10X50XG125L,3SAD,FL9Y-A/T125 | FALSE | Polypropylene (PP) | Bare Copper | ISO 10.0 | Standard | 125 | No | No | 63 | 1 | Green | Black | Symmetrical | 6.5 | 60 |  | ISXA10X50XG125L | Bulk
16AV5G110 | A | Released | Single Wire/Standard Primary | WIRE,ITXB05X7BXJ125L,3TBD | FALSE | Polyvinyl Chloride (PVC) | Bare Copper | ISO 5.0 | Thin | 125 | No | No | 70 | 0.4 | Violet | Dark Blue | Asymmetrical | 4.2 | 60 |  | ITXB05X7BXJ125L | Bulk
16AJ50020 | A | Released | Single Wire/Standard Primary | WIRE,IUXA05074XG125L,3UAD,FLU9Y-A/T125 | FALSE | Polypropylene (PP) | Bare Copper | ISO 0.5 | Ultra Thin | 125 | No | No | 19 | 0.2 | Violet | Yellow | Symmetrical | 1.4 | 60 |  | IUXA05074XG125L | Bulk
16152A040 | B | Released | Single Wire/Standard Primary | WIRE,ITXB07593X4150L,4TBD,WE | FALSE | Cross-linked Polyethylene (XLPE) | Bare Copper | ISO 0.75 | Thin | 150 | No | No | 24 | 0.3 | White | Orange | Asymmetrical | 1.9 | 60 |  | ITXB07593X4150L | Bulk
E19824500 | A | Released | Single Wire/Standard Primary | WIRE,ITXC02X9XXJ105L | FALSE | Polyvinyl Chloride (PVC) | Bare Copper | ISO 2.0 | Thin | 105 | Yes |  | 105 | 0.28 | White |  | Flexible-Asymmetrical | 2.8 | 60 |  | ITXC02X9XXJ105L | Bulk
E28291000 | A | Released | Single Wire/Standard Primary | WIRE,ITXA075SXXJ105L | FALSE | Polyvinyl Chloride (PVC) | Bare Copper | ISO 0.75 | Thin | 105 | Yes |  | 19 | 0.24 | Sky Blue (Nissan) |  | Symmetrical | 1.9 | 60 |  | ITXA075SXXJ105L | Bulk
E34379100 | A | Released | Single Wire/Standard Primary | WIRE,ITEA0506XXJ100L,2TAE,2TSE,FLRY-A SN/T100,TC-R2PVC | FALSE | Polyvinyl Chloride (PVC) | Tinned Copper | ISO 0.5 | Thin | 100 | No | No | 19 | 0.28 | Blue |  | Symmetrical | 1.6 | 60 |  | ITEA0506XXJ100L | Bulk |  |  |  |  | 65763
E00012861 | A | Superseded | Single Wire/Standard Primary | WIRE,ITXB15068XJ100L,2TBD,FLRY-B/T100 | FALSE | Polyvinyl Chloride (PVC) | Bare Copper | ISO 1.5 | Thin | 100 | No | No | 30 | 0.3 | Blue | Grey | Asymmetrical | 2.4 | 60 |  | ITXB15068XJ100L | Bulk |  |  |  |  | 65769
E30960900 | B | Released | Single Wire/Standard Primary | WIRE,ITXB25X1XXJ105L | FALSE | Polyvinyl Chloride (PVC) | Bare Copper | ISO 25.0 | Thin | 105 | No |  | 196 | 0.52 | Brown |  | Asymmetrical | 8.7 | 60 |  | ITXB25X1XXJ105L | Bulk
E31153000 | A | Released | Single Wire/Standard Primary | WIRE,ITXA03573X4125L | FALSE | Cross-linked Polyethylene (XLPE) | Bare Copper | ISO 0.35 | Thin | 125 | No |  | 7 | 0.2 | Violet | Orange | Symmetrical | 1.3 | 60 |  | ITXA03573X4125L | Bulk
E37099500 | A | Released | Single Wire/Standard Primary | WIRE,ITXB05015X4125L,CU-R3XLPE | FALSE | Cross-linked Polyethylene (XLPE) | Bare Copper | ISO 0.5 | Thin | 125 | No |  | 16 | 0.28 | Brown | Green | Asymmetrical | 1.6 | 60 |  | ITXB05015X4125L | Bulk
16AC28090 | A | Released | Single Wire/Standard Primary | WIRE,ITXA03X95XJ100L,2TAD,FLRY-A/T100 | FALSE | Polyvinyl Chloride (PVC) | Bare Copper | ISO 3.0 | Thin | 100 | No | No | 37 | 0.4 | White | Green | Symmetrical | 3.4 | 60 |  | ITXA03X95XJ100L | Bulk |  |  |  |  | 65763
E04501000 | A | Released | Single Wire/Standard Primary | WIRE,JUXA1251XX5100L | FALSE | Cross-linked PVC | Bare Copper | JASO 1.25 | Ultra Thin | 100 | No | No | 37 | 0.3 | Brown |  | Symmetrical | 2.2 | 60 |  | JUXA1251XX5100L | Bulk
E32252700 | A | Preliminary | Single Wire/Standard Primary | WIRE,ITXA0356XXJ105L,CU-R2PVC-BU-0.35A,FLRY-A/T100 | FALSE | Polyvinyl Chloride (PVC) | Bare Copper | ISO 0.35 | Thin | 105 | No | No | 7 | 0.25 | Blue |  | Symmetrical | 1.3 | 60 |  | ITXA0356XXJ105L | Bulk |  | 0.94 | 3.05 | 3.98 | 65763
16AB5A200 | A | Released | Single Wire/Standard Primary | WIRE,ISXA10X73XJ100L,2SAD,FLY-A/T100 | FALSE | Polyvinyl Chloride (PVC) | Bare Copper | ISO 10.0 | Standard | 100 | No | No | 63 | 1 | Violet | Orange | Symmetrical | 6.5 | 60 |  | ISXA10X73XJ100L | Bulk
16AN87300 | A | Released | Single Wire/Standard Primary | WIRE,ISXB12X52X4125L,3SBD,FL2X-B/T125 | FALSE | Cross-linked Polyethylene (XLPE) | Bare Copper | ISO 12.0 | Standard | 125 | No | No | 96 | 1 | Green | Red | Asymmetrical | 7.4 | 60 |  | ISXB12X52X4125L | Bulk
16AV09100 | A | Released | Single Wire/Standard Primary | WIRE,ITXB04X4PXJ125L,3TBD | FALSE | Polyvinyl Chloride (PVC) | Bare Copper | ISO 4.0 | Thin | 125 | No | No | 56 | 0.4 | Yellow | Pink | Asymmetrical | 3.7 | 60 |  | ITXB04X4PXJ125L | Bulk
E00021566 | A | Released | Single Wire/Standard Primary | WIRE,ITXB15062XJ115L,9TBD | FALSE | Polyvinyl Chloride (PVC) | Bare Copper | ISO 1.5 | Thin | 115 | No | No | 30 | 0.3 | Blue | Red | Asymmetrical | 2.4 | 60 |  | ITXB15062XJ115L | Bulk
E49613300 | A | Preliminary | Single Wire/Standard Primary | WIRE,ITXA0352XXJ100L | FALSE | Polyvinyl Chloride (PVC) | Bare Copper | ISO 0.35 | Thin | 100 | No |  | 7 | 0.25 | Red |  | Symmetrical | 1.3 | 60 |  | ITXA0352XXJ100L | Bulk
16AF56060 | A | Released | Single Wire/Standard Primary | WIRE,IUXA15070XJ100L,2UAD,FLUY-A/T100 | FALSE | Polyvinyl Chloride (PVC) | Bare Copper | ISO 1.5 | Ultra Thin | 100 | No | No | 19 | 0.2 | Violet | Black | Symmetrical | 2.1 | 60 |  | IUXA15070XJ100L | Bulk
16AH2B250 | A | Released | Single Wire/Standard Primary | WIRE,ITXA35X9TXG125L,FLR9Y-A/T125 | FALSE | Polypropylene (PP) | Bare Copper | ISO 35.0 | Thin | 125 | No | No | 551 | 0.8 | White | Tan/Beige | Symmetrical | 10.4 | 60 |  | ITXA35X9TXG125L | Bulk |  |  |  |  | 65778
E37277600 | B | Released | Single Wire/Standard Primary | WIRE,ITXB08X2XX4125L | FALSE | Cross-linked Polyethylene (XLPE) | Bare Copper | ISO 8.0 | Thin | 125 | No |  | 50 | 0.32 | Red |  | Asymmetrical | 5 | 60 |  | ITXB08X2XX4125L | Bulk
16AHX7060 | C | Released | Single Wire/Standard Primary | WIRE,ITXA1502XX4125L,1.5A-RD-CU-R3XLPE,3TAD,FLR2X-A/T125 | FALSE | Cross-linked Polyethylene (XLPE) | Bare Copper | ISO 1.5 | Thin | 125 | No | No | 19 | 0.3 | Red |  | Symmetrical | 2.4 | 60 |  | ITXA1502XX4125L | Bulk |  |  |  |  | [65766, 65927]
16AJ07060 | A | Released | Single Wire/Standard Primary | WIRE,IUXA15042XG125L,3UAD,FLU9Y-A/T125 | FALSE | Polypropylene (PP) | Bare Copper | ISO 1.5 | Ultra Thin | 125 | No | No | 19 | 0.2 | Yellow | Red | Symmetrical | 2.1 | 60 |  | IUXA15042XG125L | Bulk
16AN43230 | A | Released | Single Wire/Standard Primary | WIRE,ISXB25X18X4125L,3SBD,FL2X-B/T125 | FALSE | Cross-linked Polyethylene (XLPE) | Bare Copper | ISO 25.0 | Standard | 125 | No | No | 196 | 1.3 | Brown | Grey | Asymmetrical | 10.4 | 60 |  | ISXB25X18X4125L | Bulk
E02039200 | A | Released | Single Wire/Standard Primary | WIRE,ITXA01X63XJ125L,3TAD | FALSE | Polyvinyl Chloride (PVC) | Bare Copper | ISO 1.0 | Thin | 125 | No | No | 19 | 0.3 | Blue | Orange | Symmetrical | 2.1 | 60 |  | ITXA01X63XJ125L | Bulk
E24750100 | B | Released | Single Wire/Standard Primary | WIRE,ITXC25065X4150L,4TCD,FLR2X-C/T150 | FALSE | Cross-linked Polyethylene (XLPE) | Bare Copper | ISO 2.5 | Thin | 150 | Yes | No | 140 | 0.35 | Blue | Green | Flexible-Asymmetrical | 3 | 60 |  | ITXC25065X4150L | Bulk
16AC45020 | C | Released | Single Wire/Standard Primary | WIRE,ITXA05017XJ100L,2TAD,2TSD,CU-R2PVC,FLRY-A/T100,IY-0.5-BN/VT | FALSE | Polyvinyl Chloride (PVC) | Bare Copper | ISO 0.5 | Thin | 100 | No | No | 19 | 0.28 | Brown | Violet | Symmetrical | 1.6 | 60 |  | ITXA05017XJ100L | Bulk |  | 1.23 | 4.35 | 5.58 | 65763
16AMG2020 | A | Released | Single Wire/Standard Primary | WIRE,IUXB050B9X7100L,2UBD,FLU4G-B/T100 | FALSE | Ethylenvinylacetate (EVA) | Bare Copper | ISO 0.5 | Ultra Thin | 100 | No | No | 16 | 0.2 | Dark Blue | White | Asymmetrical | 1.4 | 60 |  | IUXB050B9X7100L | Bulk
16AQ23040 | A | Released | Single Wire/Standard Primary | WIRE,IUXB07598X4125L,3UBD,FLU2X-B/T125 | FALSE | Cross-linked Polyethylene (XLPE) | Bare Copper | ISO 0.75 | Ultra Thin | 125 | No | No | 24 | 0.2 | White | Grey | Asymmetrical | 1.6 | 60 |  | IUXB07598X4125L | Bulk
E21159400 | B | Released | Single Wire/Standard Primary | WIRE,ITXB05056XJ100L | FALSE | Polyvinyl Chloride (PVC) | Bare Copper | ISO 0.5 | Thin | 100 | No |  | 16 | 0.22 | Green | Blue | Asymmetrical | 1.7 | 60 |  | ITXB05056XJ100L | Bulk
E21476200 | A | Released | Single Wire/Standard Primary | WIRE,ITXA05027XQ125L,CU-R3XLPO-RD/VT-0.50A | FALSE | Thermoplastic Polyolefin (TPO) | Bare Copper | ISO 0.5 | Thin | 125 | Yes |  | 19 | 0.22 | Red | Violet | Symmetrical | 1.5 | 60 |  | ITXA05027XQ125L | Bulk
E04355800 | A | Preliminary | Single Wire/Standard Primary | WIRE,ITXC03547XJ100L,FLRY-C/T100 | FALSE | Polyvinyl Chloride (PVC) | Bare Copper | ISO 0.35 | Thin | 100 | No | No | 19 | 0.25 | Yellow | Violet | Flexible-Asymmetrical | 1.4 | 60 |  | ITXC03547XJ100L | Bulk
E34424700 | D | Released | Single Wire/Standard Primary | WIRE,ITXF10X25XQ125L,CU-R3XLPO-F | FALSE | Cross-linked Polyolefin | Bare Copper | ISO 10.0 | Thin | 125 | No | No | 324 | 0.6 | Red | Green | Flexible | 6 | 60 |  | ITXF10X25XQ125L | Bulk
16AV14300 | A | Released | Single Wire/Standard Primary | WIRE,ITXB12X61XJ125L,3TBD | FALSE | Polyvinyl Chloride (PVC) | Bare Copper | ISO 12.0 | Thin | 125 | No | No | 96 | 0.6 | Blue | Brown | Asymmetrical | 6.5 | 60 |  | ITXB12X61XJ125L | Bulk
163G72056 | A | Released | Single Wire/Standard Primary | WIRE,JUXA12529XJX85L | FALSE | Polyvinyl Chloride (PVC) | Bare Copper | JASO 1.25 | Ultra Thin | 85 | No | No | 19 | 0.3 | Red | White | Symmetrical | 2.2 | 60 |  | JUXA12529XJX85L | Bulk
16AV29080 | A | Released | Single Wire/Standard Primary | WIRE,ITXB2509PXJ125L,3TBD | FALSE | Polyvinyl Chloride (PVC) | Bare Copper | ISO 2.5 | Thin | 125 | No | No | 50 | 0.35 | White | Pink | Asymmetrical | 3 | 60 |  | ITXB2509PXJ125L | Bulk |  | 2.82 | 21.75 | 24.57
16AG69200 | A | Released | Single Wire/Standard Primary | WIRE,ISXA10X0PXG125L,3SAD,FL9Y-A/T125 | FALSE | Polypropylene (PP) | Bare Copper | ISO 10.0 | Standard | 125 | No | No | 63 | 1 | Black | Pink | Symmetrical | 6.5 | 60 |  | ISXA10X0PXG125L | Bulk
16AGX7210 | A | Released | Single Wire/Standard Primary | WIRE,ISXA16X2XXG125L,3SAD,FL9Y-A/T125 | FALSE | Polypropylene (PP) | Bare Copper | ISO 16.0 | Standard | 125 | No | No | 105 | 1 | Red |  | Symmetrical | 8.3 | 60 |  | ISXA16X2XXG125L | Bulk
E04439600 | A | Preliminary | Single Wire/Standard Primary | WIRE | FALSE | Polyvinyl Chloride (PVC) | Bare Copper | JASO 0.5 | Ultra Thin | 80 | No | No | 7 | 0.3 | Orange | Red | Symmetrical | 1.7 | 60 |  |  | precut
E01134900 | A | Released | Single Wire/Standard Primary | WIRE,ISXA01XTXXG125L | FALSE | Polypropylene (PP) | Bare Copper | ISO 1.0 | Standard | 125 | No | No | 19 | 0.2 | Tan/Beige |  | Symmetrical | 2.1 | 60 |  | ISXA01XTXXG125L | Bulk
E00764800 | A | Released | Single Wire/Standard Primary | WIRE,IUXK0223GXJ100L | FALSE | Polyvinyl Chloride (PVC) | Bare Copper | ISO 0.22 | Ultra Thin | 100 | No | Yes | 7 | 0.2 | Orange | Dark Green | Compressed | 1.05 | 60 |  | IUXK0223GXJ100L | Bulk
E00920800 | A | Released | Single Wire/Standard Primary | WIRE,IUXK05062XJ100L | FALSE | Polyvinyl Chloride (PVC) | Bare Copper | ISO 0.5 | Ultra Thin | 100 | No | Yes | 7 | 0.2 | Blue | Red | Compressed | 1.4 | 60 |  | IUXK05062XJ100L | Bulk
E06366600 | B | Released | Single Wire/Standard Primary | WIRE,ITXA07563XJ125L,3TAD | FALSE | Polyvinyl Chloride (PVC) | Bare Copper | ISO 0.75 | Thin | 125 | No | No | 19 | 0.3 | Blue | Orange | Symmetrical | 1.9 | 60 |  | ITXA07563XJ125L | Bulk
169401023 | B | Superseded | Single Wire/Standard Primary | WIRE,ITXB05046XJ100L,FLRY-B/T100 | FALSE | Polyvinyl Chloride (PVC) | Bare Copper | ISO 0.5 | Thin | 100 | No | No | 16 | 0.28 | Yellow | Blue | Asymmetrical | 1.6 | 60 |  | ITXB05046XJ100L | Bulk |  |  |  |  | 65769
E49661900 | A | Released | Single Wire/Standard Primary | WIRE,ITXA07520XJ100L | FALSE | Polyvinyl Chloride (PVC) | Bare Copper | ISO 0.75 | Thin | 100 | No |  | 19 | 0.3 | Red | Black | Symmetrical | 1.9 | 60 |  | ITXA07520XJ100L | Bulk
E28813100 | A | Released | Single Wire/Standard Primary | WIRE,ITXA1505XXJ100L | FALSE | Polyvinyl Chloride (PVC) | Bare Copper | ISO 1.5 | Thin | 100 | Yes |  | 19 | 0.3 | Green |  | Symmetrical | 2.4 | 60 |  | ITXA1505XXJ100L | Bulk
16AH40230 | A | Released | Single Wire/Standard Primary | WIRE,ITXA25X14XG125L,3TAD,FLR9Y-A/T125 | FALSE | Polypropylene (PP) | Bare Copper | ISO 25.0 | Thin | 125 | No | No | 154 | 0.65 | Brown | Yellow | Symmetrical | 8.7 | 60 |  | ITXA25X14XG125L | Bulk |  |  |  |  | 65778
E43749300 | A | Released | Single Wire/Standard Primary | WIRE,ITXB0505XXJ100L | FALSE | Polyvinyl Chloride (PVC) | Bare Copper | ISO 0.5 | Thin | 100 | No |  | 16 | 0.28 | Green |  | Asymmetrical | 1.7 | 60 |  | ITXB0505XXJ100L | Bulk
16AV8H260 | A | Released | Single Wire/Standard Primary | WIRE,ITXB40X5GXJ125L,3TBD | FALSE | Polyvinyl Chloride (PVC) | Bare Copper | ISO 40.0 | Thin | 125 | No | No | 308 | 0.9 | Green | Dark Green | Asymmetrical | 11.1 | 60 |  | ITXB40X5GXJ125L | Bulk
16AH50210 | A | Released | Single Wire/Standard Primary | WIRE,ITXA16X74XG125L,3TAD,FLR9Y-A/T125 | FALSE | Polypropylene (PP) | Bare Copper | ISO 16.0 | Thin | 125 | No | No | 105 | 0.65 | Violet | Yellow | Symmetrical | 7.2 | 60 |  | ITXA16X74XG125L | Bulk |  |  |  |  | 65778
16ALH7210 | A | Released | Single Wire/Standard Primary | WIRE,ISXA16XG2X7100L,2SAD,FL4G-A/T100 | FALSE | Ethylenvinylacetate (EVA) | Bare Copper | ISO 16.0 | Standard | 100 | No | No | 105 | 1 | Dark Green | Red | Symmetrical | 8.3 | 60 |  | ISXA16XG2X7100L | Bulk
16AV86050 | A | Released | Single Wire/Standard Primary | WIRE,ITXB01X50XJ125L,3TBD | FALSE | Polyvinyl Chloride (PVC) | Bare Copper | ISO 1.0 | Thin | 125 | No | No | 32 | 0.3 | Green | Black | Asymmetrical | 2.1 | 60 |  | ITXB01X50XJ125L | Bulk
E01172200 | A | Released | Single Wire/Standard Primary | WIRE,ITXC0500XXG125L,ES-5M5T-14401-AA | FALSE | Polypropylene (PP) | Bare Copper | ISO 0.5 | Thin | 125 | No | No | 26 | 0.22 | Black |  | Flexible-Asymmetrical | 1.6 | 60 |  | ITXC0500XXG125L | Bulk
16AVA7300 | A | Released | Single Wire/Standard Primary | WIRE,ITXB12X32XJ125L,3TBD | FALSE | Polyvinyl Chloride (PVC) | Bare Copper | ISO 12.0 | Thin | 125 | No | No | 96 | 0.6 | Orange | Red | Asymmetrical | 6.5 | 60 |  | ITXB12X32XJ125L | Bulk
16AS0A080 | A | Released | Single Wire/Standard Primary | WIRE,IUXA25043X7100L,2UAD,FLU4G-A/T100 | FALSE | Ethylenvinylacetate (EVA) | Bare Copper | ISO 2.5 | Ultra Thin | 100 | No | No | 37 | 0.25 | Yellow | Orange | Symmetrical | 2.7 | 60 |  | IUXA25043X7100L | Bulk
E49099100 | A | Preliminary | Multicore Wire/High Voltage/Straight Cable | STRAIGHT CBL HIGH-V,BULK,600V,XLPE,CU,ORG,FHLR2X-6.0MM2 | FALSE |  | Bare Copper | ISO 6.0 |  | 125 | No |  |  |  | Orange |  |  | 6.5 | 600
E29180200 | B | Released | Single Wire/Standard Primary | WIRE,ITXA0502XXJ105L,2TAD,FLRY-A/T100 | FALSE | Polyvinyl Chloride (PVC) | Bare Copper | ISO 0.5 | Thin | 105 | No | No | 19 | 0.28 | Red |  | Symmetrical | 1.6 | 60 |  | ITXA0502XXJ105L | Bulk |  |  |  |  | 65763
16AK28260 | A | Released | Single Wire/Standard Primary | WIRE,ISXB40X95X7100L,2SBD,FL4G-B/T100 | FALSE | Ethylenvinylacetate (EVA) | Bare Copper | ISO 40.0 | Standard | 100 | No | No | 308 | 1.4 | White | Green | Asymmetrical | 12.4 | 60 |  | ISXB40X95X7100L | Bulk
E46569000 | A | Released | Single Wire/Standard Primary | WIRE,ITXS0352PXJ100L,2TAD,2TSD | FALSE | Polyvinyl Chloride (PVC) | Bare Copper | ISO 0.35 | Thin | 100 | No |  | 7 |  | Red | Pink | Standard | 1.3 | 60 |  | ITXS0352PXJ100L | Bulk
16AP61010 | A | Released | Single Wire/Standard Primary | WIRE,ITXA03506X7100L,2TAD,FLR4G-A/T100 | FALSE | Ethylenvinylacetate (EVA) | Bare Copper | ISO 0.35 | Thin | 100 | No | No | 7 | 0.25 | Black | Blue | Symmetrical | 1.3 | 60 |  | ITXA03506X7100L | Bulk |  | 0.94 | 3.05 | 3.98
16AVB3100 | A | Released | Single Wire/Standard Primary | WIRE,ITXB04XT8XJ125L,3TBD | FALSE | Polyvinyl Chloride (PVC) | Bare Copper | ISO 4.0 | Thin | 125 | No | No | 56 | 0.4 | Tan/Beige | Grey | Asymmetrical | 3.7 | 60 |  | ITXB04XT8XJ125L | Bulk
163S02047 | A | Released | Single Wire/Standard Primary | WIRE,STEA18X49X4125L,BR | FALSE | Cross-linked Polyethylene (XLPE) | Tinned Copper | AWG 18 | Thin | 125 | No |  | 19 | 0.4 | Yellow | White | Symmetrical | 2.06 | 60 |  | STEA18X49X4125L | Bulk
1503X0120 | A | Released | Single Wire/Standard Primary | WIRE,STXA12X4XX4125L,AZ,T | FALSE | Cross-linked Polyethylene (XLPE) | Bare Copper | AWG 12 | Thin | 125 | No | No | 19 | 0.4 | Yellow |  | Symmetrical | 3.3 | 60 |  | STXA12X4XX4125L | Bulk
E36735300 | A | Released | Single Wire/Standard Primary | WIRE,ITXS04X0XX4150L,46C2,4TSD,CU-R4XLPE | FALSE | Cross-linked Polyethylene (XLPE) | Bare Copper | ISO 4.0 | Thin | 150 | Yes |  | 56 | 0.4 | Black |  | Standard | 3.7 | 60 |  | ITXS04X0XX4150L | Bulk
E21178500 | B | Released | Single Wire/Standard Primary | WIRE,ITXB1509XXJ100L | FALSE | Polyvinyl Chloride (PVC) | Bare Copper | ISO 1.5 | Thin | 100 | No |  | 30 | 0.24 | White |  | Asymmetrical | 2.4 | 60 |  | ITXB1509XXJ100L | Bulk
E37693000 | C | Released | Single Wire/Standard Primary | WIRE,ITXS07543XJ100L,2TAD,2TSD,CU-R2PVC | FALSE | Polyvinyl Chloride (PVC) | Bare Copper | ISO 0.75 | Thin | 100 | No |  | 19 | 0.3 | Yellow | Orange | Standard | 1.9 | 60 |  | ITXS07543XJ100L | Bulk
E06360200 | B | Released | Single Wire/Standard Primary | WIRE,ITXA15061XJ125L,3TAD | FALSE | Polyvinyl Chloride (PVC) | Bare Copper | ISO 1.5 | Thin | 125 | No | No | 19 | 0.3 | Blue | Brown | Symmetrical | 2.4 | 60 |  | ITXA15061XJ125L | Bulk
16AM61050 | A | Released | Single Wire/Standard Primary | WIRE,IUXB01X06X7100L,2UBD,FLU4G-B/T100 | FALSE | Ethylenvinylacetate (EVA) | Bare Copper | ISO 1.0 | Ultra Thin | 100 | No | No | 32 | 0.2 | Black | Blue | Asymmetrical | 1.75 | 60 |  | IUXB01X06X7100L | Bulk
E32197400 | A | Preliminary | Single Wire/Standard Primary | WIRE,ITXA03596XJ100L,CU-R2PVC-WH/BU-0.35A,FLRY-A/T100 | FALSE | Polyvinyl Chloride (PVC) | Bare Copper | ISO 0.35 | Thin | 100 | No | No | 7 | 0.25 | White | Blue | Symmetrical | 1.3 | 60 |  | ITXA03596XJ100L | Bulk |  | 0.94 | 3.05 | 3.98 | 65763
16AG4H300 | A | Released | Single Wire/Standard Primary | WIRE,ISXA12X1GXG125L,3SAD,FL9Y-A/T125 | FALSE | Polypropylene (PP) | Bare Copper | ISO 12.0 | Standard | 125 | No | No | 154 | 1 | Brown | Dark Green | Symmetrical | 7.4 | 60 |  | ISXA12X1GXG125L | Bulk
16ACG1300 | A | Released | Single Wire/Standard Primary | WIRE,ITXA12XB6XJ100L,2TAD,FLRY-A/T100 | FALSE | Polyvinyl Chloride (PVC) | Bare Copper | ISO 12.0 | Thin | 100 | No | No | 154 | 0.6 | Dark Blue | Blue | Symmetrical | 6.5 | 60 |  | ITXA12XB6XJ100L | Bulk |  |  |  |  | 65763
E38582100 | A | Released | Single Wire/Standard Primary | WIRE,ITXA03557XJ100L,2TAD,2TSD,CU-R2PVC | FALSE | Polyvinyl Chloride (PVC) | Bare Copper | ISO 0.35 | Thin | 100 | No |  | 7 | 0.25 | Green | Violet | Symmetrical | 1.4 | 60 |  | ITXA03557XJ100L | Bulk
E34285200 | A | Preliminary | Single Wire/Standard Primary | WIRE,ITXA03570X4125L,0.35A-VT/BK-CU-R2PVC,FLR2X-A/T125 | FALSE | Cross-linked Polyethylene (XLPE) | Bare Copper | ISO 0.35 | Thin | 125 | No | No | 19 | 0.28 | Violet | Black | Symmetrical | 1.6 | 60 |  | ITXA03570X4125L | Bulk |  | 1.14 | 4.35 | 5.49 | [65766, 65927]
16AQ24020 | A | Released | Single Wire/Standard Primary | WIRE,IUXB05091X4125L,3UBD,FLU2X-B/T125 | FALSE | Cross-linked Polyethylene (XLPE) | Bare Copper | ISO 0.5 | Ultra Thin | 125 | No | No | 16 | 0.2 | White | Brown | Asymmetrical | 1.4 | 60 |  | IUXB05091X4125L | Bulk
E20892900 | A | Released | Single Wire/Standard Primary | WIRE,ITXB15064X4150L,4TBD | FALSE | Cross-linked Polyethylene (XLPE) | Bare Copper | ISO 1.5 | Thin | 150 | No |  | 30 | 0.3 | Blue | Yellow | Asymmetrical | 2.4 | 60 |  | ITXB15064X4150L | Bulk
E33275500 | A | Preliminary | Single Wire/Standard Primary | WIRE,ITXB075PXXJ100L | FALSE | Polyvinyl Chloride (PVC) | Bare Copper | ISO 0.75 | Thin | 100 | No |  | 24 | 0.3 | Pink |  | Asymmetrical | 1.9 | 60 |  | ITXB075PXXJ100L | Bulk
16AP98050 | A | Released | Single Wire/Standard Primary | WIRE,ITXA01XP5X7100L,2TAD,FLR4G-A/T100 | FALSE | Ethylenvinylacetate (EVA) | Bare Copper | ISO 1.0 | Thin | 100 | No | No | 19 | 0.3 | Pink | Green | Symmetrical | 2.1 | 60 |  | ITXA01XP5X7100L | Bulk
E00019861 | A | Released | Single Wire/Standard Primary | WIRE,FLR2X-C/T125 | FALSE | Cross-linked Polyethylene (XLPE) | Bare Copper | ISO 20.0 | Thin | 125 | No | No | 610 | 0.65 | Red | Yellow | Asymmetrical | 7.8 |  |  |  | Bulk
16AC81010 | D | Released | Single Wire/Standard Primary | WIRE,ITXA03556XJ100L,0.35A-GN/BU-CU-R2PVC,2TAD,2TSD,FLRY-A/T100,IY-0.35-GN/BU | FALSE | Polyvinyl Chloride (PVC) | Bare Copper | ISO 0.35 | Thin | 100 | No | No | 7 | 0.25 | Green | Blue | Symmetrical | 1.3 | 60 |  | ITXA03556XJ100L | Bulk |  | 0.94 | 3.05 | 3.98 | 65763
E45528800 | A | Released | Single Wire/Standard Primary | WIRE,ITXA03591X4125L | FALSE | Cross-linked Polyethylene (XLPE) | Bare Copper | ISO 0.35 | Thin | 125 | No |  | 7 | 0.25 | White | Brown | Symmetrical | 1.4 | 60 |  | ITXA03591X4125L | Bulk
E10548200 | A | Released | Single Wire/Standard Primary | WIRE,ITXB03X7XXJ105L | FALSE | Polyvinyl Chloride (PVC) | Bare Copper | ISO 3.0 | Thin | 105 | No | No | 45 | 0.35 | Violet |  | Asymmetrical | 3.2 | 60 |  | ITXB03X7XXJ105L | Bulk